## 4 UEs
SEED | Bandwidth | Gamma | RF | n_ues | Duration (sec) | Rank | Freqeuncy | Ls | Same beam selections | PLR (%) | Average bitrate | Average BLER (%) | Comments or queries
1 | 80 MHz | 0.35 | Fixed-10 | 4 | 8 | 1 | 3.5 GHz | 1 | Between 20k TTI UE0 and UE 15 | 8.8 | [103.1427731581173, 100.0765478424015, 100.0765478424015, 108.6112600536193] | [0.28444676409185804, 0.0, 0.45684803001876173, 0.14059010624619342]
[8 empty] | 2 | More collisions between UE0 and 15
[8 empty] | 1 | None
[8 empty] | 2 | More collisions between UE0 and 15, dot product is 0.577 | 4.89 | [103.02771783316471, 100.07654772732958, 100.0765347942464, 250.05723205697814] | [0.4314969802875624, 0.006253908692933082, 0.32958098811757347, 0.09241987451246396] | We must also include average SINR here, the PLR reduces as L increases, though there are collisions. Should we try different values of gamma here? Also how come the SINR of the Ls = 2 is much higher, as much as 15 dB for UE0? With single beam it was less than 5 dB. Interference would have increased but the signal power might have increased significantly as well, please check this and get cleared on what is happening.
|  | 0.6 | [6 empty] | Same beams selected as best beam somewhere towards the end, so even 0.6 gamma cannot surpass that. | 19.22 | [24.75422658939163, 100.07654761225766, 100.07644209130706, 66.82017495140079] | [0.281986104050161, 0.008338544923910776, 0.4318323952470294, 0.269916142557652] | We expect to see all Ues scheduled all times, but here the interference will be higher making the SINR lower and hence bitrate should reduce. What will happen to PLR? How can we logically back that?

## 16 UEs
SEED | Bandwidth (MHz) | Gamma | RF | n_ues | Duration (sec) | Rank | Freqeuncy | Ls | PLR (%) | Average bitrate | Average BLER (%) | Comments or queries
1 | 400 | 0.35 | Fixed-10 | 16 | 8 | 1 | 3.5 GHz | 1 | 9.34 | [89.75365088963437, 210.0975235805902, 100.07654268918074, 143.3507552701171, 89.37385917800204, 122.1938486726518, 100.13915812265334, 253.84719699285804, 86.19942716740533, 105.7020342494295, 100.08906094570928, 132.70926495758192, 79.5676224269305, 156.63083927545284, 100.07654484052533, 109.11763537693936] | [0.43250244171727037, 1.4536430771070648, 0.10287679799874921, 1.1726063048314652, 0.3499951245673053, 0.7660810245519194, 0.1711514392991239, 1.1337342855949546, 0.30764844620687865, 0.6765993098962638, 0.046910182636977736, 0.7502356558960332, 0.01516357708783502, 0.7742036227357901, 0.028142589118198873, 0.5982730731551728] | PLR can be high considering very high interference possibility between Ues. We can check if bitrate changes after reducing gamma. Also slightly increase gamma and check the change in everything.
[8 empty] | 2 | 10.04 | [92.53830937008826, 190.1437457183573, 112.96577899156597, 218.70945873715124, 85.23285757466714, 197.65330567965933, 110.2235594291895, 189.89563480776184, 91.64186395585244, 147.81975265807586, 99.15600135084428, 194.22409378703645, 76.21066709371597, 194.6890213940986, 100.07652412757975, 191.1615802256851] | [2.573449401523395, 3.3569762922658377, 0.4625336205532634, 4.091287322564855, 1.351976558885519, 4.033737307566328, 0.6120395892211251, 3.048089670965409, 2.1725239616613417, 2.080581343432944, 0.22769439232853866, 2.921579408231005, 2.2202293254756262, 2.962408617915979, 0.08005003126954346, 2.8714152088681915]
1 | 400 | 0.3 | Fixed-10 | 16 | 8 | 1 | 3.5 GHz | 1 | 9.34 | [89.75365088963437, 210.0975235805902, 100.07654268918074, 143.3507552701171, 89.37385917800204, 122.1938486726518, 100.13915812265334, 253.84719699285804, 86.19942716740533, 105.7020342494295, 100.08906094570928, 132.70926495758192, 79.5676224269305, 156.63083927545284, 100.07654484052533, 109.11763537693936] | [0.43250244171727037, 1.4536430771070648, 0.10287679799874921, 1.1726063048314652, 0.3499951245673053, 0.7660810245519194, 0.1711514392991239, 1.1337342855949546, 0.30764844620687865, 0.6765993098962638, 0.046910182636977736, 0.7502356558960332, 0.01516357708783502, 0.7742036227357901, 0.028142589118198873, 0.5982730731551728] | WELL YES OFCOURSE!! With Ls = 1, the collisions are going to be head on! Changing gamma doesn’t matter at all unless you keep gamma as 0.99 or 1!
[8 empty] | 2 | 9.08 | [97.07843646165155, 197.56367399080224, 114.10238607287448, 251.28535480335267, 93.75292304232264, 263.84440382241013, 117.00970599903421, 193.4994878075451, 88.88821556265651, 174.965112731646, 104.24269602582075, 190.34014714465863, 79.63865596659488, 191.86129970575874, 101.66494940141628, 205.7297662999421] | [2.6531487380543983, 4.279083631408619, 0.5149061464850938, 5.132844401461423, 1.5187759830982075, 6.487526427061311, 0.8179488131941607, 3.683048822469271, 3.844891614129027, 3.0131744383097354, 0.24060248426955302, 3.3159190536239715, 2.7533111502577152, 3.3755679657319, 0.13570014713198478, 3.584786291792661] | Bitrate has increased for some Ues and PLR has reduced mildly. I don’t think reducing gamma any below is going to help considering th collisions.
Please simulate with lesser bandwidth and repeat the same as well, the gamma I mean.
Check if BW affects PLR please, reducing gamma can no longer bring down PLR.

## Check points
PENDING CHECKS | TIMELINE
You need to check the Ls = 2 for gamma as 0.3 or lesser or greater and see how the PLR is. Also, the bitrate is quite high I feel , try with a lesser bandwidth and again same gammas and see how everything faring. | Thursday
Tomorrow fix the Ls = 3 and 4 please and verify for 4 ues and Ls = 3 and 4 and rank 1, how is the PLR and other values faring. | Friday
You also need to check the SINR variation from less than 5 dB to more than 15 during collision oscillations between UE 0 and UE 15. | Friday
PLOTS WORK
You need to fix the plots for rank 1 for 16 Ues by splitting into 2 plots of 8 subplots each. | Saturday
For rank 2, there needs to be more work in plots, need to split down the plot functions and see how the compute and calculations are performed and we need to split and find for each layer. | Saturday
Finish analysis of n_ues 4 for both Rank 1 and 2 and all Ls and gammas | Sunday
Finish analysis for n_ues 16 for rank 1 and 2 and all Ls and gammas | Sunday + Monday