## 4 UEs
SEED | Bandwidth | Gamma | RF | n_ues | Duration (sec) | Rank | Freqeuncy | Ls | Same beam selections | PLR (%) | Average bitrate | Average BLER (%) | Comments or queries | Final explanation
1 | 80 MHz | 0.35 | Fixed-10 | 4 | 8 | 1 | 3.5 GHz | 1 | Between 20k TTI UE0 and UE 15 | 8.8 | [42.28351812883052, 100.07654773733583, 100.07652794496559, 100.04780322201375] | [0.28444676409185804, 0.0, 0.45684803001876173, 0.14059010624619342]
[8 empty] | 2 | More collisions between UE0 and 15
[8 empty] | 1 | None
[8 empty] | 2 | More collisions between UE0 and 15, dot product is 0.577 | 4.89 | [70.05755947467166, 100.07654772732958, 100.0765347942464, 92.21935568730457] | [0.4314969802875624, 0.006253908692933082, 0.32958098811757347, 0.09241987451246396] | We must also include average SINR here, the PLR reduces as L increases, though there are collisions. Should we try different values of gamma here? Also how come the SINR of the Ls = 2 is much higher, as much as 15 dB for UE0? With single beam it was less than 5 dB. Interference would have increased but the signal power might have increased significantly as well, please check this and get cleared on what is happening. | You keep same gamma but increase L, now in the places where there are collisions, there is no head-on collision, due to LC the overlap reduces and spreads out due to which interference reduces, SINR improves, bitrate improves and PLR decreases.
|  | 0.6 | [6 empty] | Same beams selected as best beam somewhere towards the end, so even 0.6 gamma cannot surpass that. | 19.22 | [22.838444512820516, 100.07654761225766, 100.07644209130706, 58.47078723702313] | [0.281986104050161, 0.008338544923910776, 0.4318323952470294, 0.269916142557652] | We expect to see all Ues scheduled all times, but here the interference will be higher making the SINR lower and hence bitrate should reduce. What will happen to PLR? How can we logically back that? | Within same Ls, if we increase gamma, we allow more Ues to be co-scheduled but at the expense of higher interfernce and hence SINR decreases and the bitrate and also PLR increases.
|  | 0.35 | [5 empty] | 3 | Dot product reduced slightly: 0.574 | 4.56 | [71.66242062288929, 100.07654783239525, 100.07650702188867, 90.95609199249532] | [0.6438135730841341, 0.004169272461955388, 0.41927246195538875, 0.1368488276617097]
4

## 16 UEs
SEED | Bandwidth (MHz) | Gamma | RF | n_ues | Duration (sec) | Rank | Freqeuncy | Ls | PLR (%) | Average bitrate | Average BLER (%) | Comments or queries
1 | 400 | 0.35 | Fixed-10 | 16 | 8 | 1 | 3.5 GHz | 1 | 9.34 | [66.09157988742965, 73.24506849280802, 100.07654268918074, 71.1912662664165, 76.42890246404002, 79.16235637273296, 100.07653200750471, 63.35067164477798, 69.33150924327704, 99.94097590994372, 100.07654198874296, 89.5144325953721, 65.63209230769229, 78.41337513445905, 100.07654484052533, 99.84365998749217] | [0.43250244171727037, 1.4536430771070648, 0.10287679799874921, 1.1726063048314652, 0.3499951245673053, 0.7660810245519194, 0.1711514392991239, 1.1337342855949546, 0.30764844620687865, 0.6765993098962638, 0.046910182636977736, 0.7502356558960332, 0.01516357708783502, 0.7742036227357901, 0.028142589118198873, 0.5982730731551728] | PLR can be high considering very high interference possibility between Ues. We can check if bitrate changes after reducing gamma. Also slightly increase gamma and check the change in everything.
[8 empty] | 2 | 10.04 | [47.86643882426516, 91.78984197623515, 96.74858414008756, 93.14642989368355, 51.84599056910568, 94.3457695809881, 98.78416000000001, 98.53433908692932, 29.598774634146338, 100.07646856785492, 99.15600135084428, 99.41382711694808, 37.202148968105064, 99.65180085053159, 100.07652412757975, 100.1177394371482] | [2.573449401523395, 3.3569762922658377, 0.4625336205532634, 4.091287322564855, 1.351976558885519, 4.033737307566328, 0.6120395892211251, 3.048089670965409, 2.1725239616613417, 2.080581343432944, 0.22769439232853866, 2.921579408231005, 2.2202293254756262, 2.962408617915979, 0.08005003126954346, 2.8714152088681915] | For some Ues, the level of interfernce can reduce when there are 2 precoders combined, for some which had no interference previously , there can be more with 2 beams, so the result here highly depends on the precoder selection.
[8 empty] | 3 | 9.72 | [49.32511179487179, 95.51469908692933, 93.75537753595998, 94.88966694183866, 50.1553629518449, 94.90989405878676, 98.76859757348343, 97.56194018761727, 31.442291507191992, 100.06224490306442, 99.04162936835523, 99.81616397748591, 40.472141613508434, 100.0823786366479, 100.07652262664165, 100.09598994371481] | [3.237192774652058, 5.834841679515542, 1.13702374850504, 5.101854421013688, 2.146437425891991, 4.937272613222933, 0.6481450014160294, 5.268908293149137, 2.7086750501184618, 3.343647846646989, 0.22831978319783197, 4.681294699768803, 3.171630520147405, 4.743091117305158, 0.14759224515322075, 4.4401105151958395]
1 | 400 | 0.3 | Fixed-10 | 16 | 8 | 1 | 3.5 GHz | 1 | 9.34 | [66.09157988742965, 73.24506849280802, 100.07654268918074, 71.1912662664165, 76.42890246404002, 79.16235637273296, 100.07653200750471, 63.35067164477798, 69.33150924327704, 99.94097590994372, 100.07654198874296, 89.5144325953721, 65.63209230769229, 78.41337513445905, 100.07654484052533, 99.84365998749217] | [0.43250244171727037, 1.4536430771070648, 0.10287679799874921, 1.1726063048314652, 0.3499951245673053, 0.7660810245519194, 0.1711514392991239, 1.1337342855949546, 0.30764844620687865, 0.6765993098962638, 0.046910182636977736, 0.7502356558960332, 0.01516357708783502, 0.7742036227357901, 0.028142589118198873, 0.5982730731551728] | WELL YES OFCOURSE!! With Ls = 1, the collisions are going to be head on! Changing gamma doesn’t matter at all unless you keep gamma as 0.99 or 1!
[8 empty] | 2 | 9.08 | [49.55310809255785, 96.7184765478424, 96.94064507817386, 97.49683184490306, 57.354039599749846, 97.55972717948717, 98.49963399624765, 99.59959564727956, 32.183760100062536, 100.08245175734835, 99.98237070669168, 99.11614979362102, 38.16828267667291, 99.90826216385241, 100.11041030644152, 99.98929823639776] | [2.6531487380543983, 4.279083631408619, 0.5149061464850938, 5.132844401461423, 1.5187759830982075, 6.487526427061311, 0.8179488131941607, 3.683048822469271, 3.844891614129027, 3.0131744383097354, 0.24060248426955302, 3.3159190536239715, 2.7533111502577152, 3.3755679657319, 0.13570014713198478, 3.584786291792661] | Bitrate has increased for some Ues and PLR has reduced mildly. I don’t think reducing gamma any below is going to help considering th collisions. | With the correct gamma, LS = 2, will be better than Ls = 1
[8 empty] | 3 | 9.47 | [52.83352843026891, 97.09208500312695, 90.3717018636648, 97.66399889931206, 50.46911369606004, 99.021169931207, 97.67972995622266, 98.60795189493433, 31.620187016885552, 100.08244657911193, 99.76909340838024, 99.68195719824891, 38.48921916197623, 100.10424457786117, 100.04100050031269, 100.08841701063164] | [3.391162601152704, 6.646456388945659, 1.3167738410456857, 6.826398745051168, 3.2616876076280374, 6.648895487470193, 1.1270210160681708, 5.993147150494354, 3.385884509624198, 4.723752430330525, 0.3706902278615558, 4.831615520487587, 4.199365165124603, 4.502028377880004, 0.1641410130147939, 5.728819326301463] |  | Try 0.2 gamma for better results with LS = 3 .
1 | 400 | 0.2 | Fixed-10 | 16 | 8 | 1 | 3.5 GHz | 1 | 9.34 | [66.09157988742965, 73.24506849280802, 100.07654268918074, 71.1912662664165, 76.42890246404002, 79.16235637273296, 100.07653200750471, 63.35067164477798, 69.33150924327704, 99.94097590994372, 100.07654198874296, 89.5144325953721, 65.63209230769229, 78.41337513445905, 100.07654484052533, 99.84365998749217] | [0.43250244171727037, 1.4536430771070648, 0.10287679799874921, 1.1726063048314652, 0.3499951245673053, 0.7660810245519194, 0.1711514392991239, 1.1337342855949546, 0.30764844620687865, 0.6765993098962638, 0.046910182636977736, 0.7502356558960332, 0.01516357708783502, 0.7742036227357901, 0.028142589118198873, 0.5982730731551728] | WELL YES OFCOURSE!! With Ls = 1, the collisions are going to be head on! Changing gamma doesn’t matter at all unless you keep gamma as 0.99 or 1!
[8 empty] | 2 | 8.51 | [57.84521863664789, 97.46073128205128, 95.63872262664167, 98.61075862414009, 48.19305701063164, 99.3730794996873, 99.13673601000626, 99.0216510068793, 45.24864665415884, 100.09592297686052, 99.94836565353347, 99.89783979987492, 35.40305746091306, 100.09342193871169, 99.9196128830519, 100.08391334584115] | [3.048817655390021, 8.49308176100629, 2.414468677644468, 9.179308672762538, 3.302646848777004, 7.414092689125755, 2.569896790696291, 7.55901716111616, 3.064868336544637, 6.750692869740488, 0.9145914772453066, 4.494627860640932, 3.704298328833102, 4.430497314794379, 0.5792280024361934, 6.756529876420886] |  | With the correct gamma, LS = 2, will be better than Ls = 1
[8 empty] | 3 | 9.25 | [58.708171257035644, 99.74814036272669, 80.60590799249532, 99.0857881425891, 54.53492923076924, 99.79506499061914, 94.78243792370233, 100.0813028142589, 41.30953608505315, 100.08845278298938, 95.61857996247656, 100.05483744840527, 36.781942564102565, 99.98713253283302, 92.34016965603502, 100.13948202626639] | [6.442441798090333, 10.415021263669502, 7.297092671108418, 9.841814922079713, 7.453168593064966, 9.159447268561609, 6.058789458441934, 9.689857806152059, 6.066956299514439, 7.522079549013467, 3.0004116732229438, 6.399398068649717, 8.870953073845035, 6.9824193957857315, 3.2225059906671705, 7.7114187963536995]

## 16 UEs adaptive RF
SEED | Bandwidth (MHz) | Ls | RF | n_ues | Duration (sec) | Rank | Freqeuncy | Gamma | PLR (%) | Average bitrate | Average BLER (%) | Comments or queries
1 | 400 | l | Adaptive RF | 16 | 8 | 1 | 3.5 GHz | 0.3 | 0.21 | [99.81719564727955, 100.09923902439024, 100.12065320825516, 99.94779894934334, 99.21017818636648, 99.4213310068793, 100.03534519074422, 100.11268285178238, 99.12728863039399, 98.83661433395874, 100.12688500312696, 100.05797626016259, 99.89645428392745, 100.09597693558473, 100.13205788617886, 99.70332047529705] | [6.792029452864667, 7.133249516055, 7.301965981886458, 6.007674962245805, 8.337145277424819, 5.803567324047258, 7.44754670980144, 4.427557970604328, 5.471533356618931, 6.796164997685354, 4.544389564336372, 5.6429359823399565, 4.488342139158321, 6.161126346063807, 4.256760790400572, 6.432488837119005] | Very good SINR for each UE since each UE picks the best beam for it, also we are keeping gamma as very low, so interference possibility is also not there resulting in better SINR , good bitrate and given and less PLR. BLER is also within limits. We need to check individual PLRs as well.
[8 empty] | 0.35 | 0.29 | [99.49534986866793, 100.11630461538462, 99.98713758599125, 100.09016297686053, 99.81524457786115, 99.2290173358349, 100.11914258911818, 100.10831257035647, 99.23696147592247, 98.89189831144465, 100.07868687929957, 98.99835557223264, 99.52814696685428, 100.06945948717949, 100.12956828017512, 99.67707972482803] | [8.421158372079674, 7.1089699603537655, 9.049990712361845, 5.930368948603114, 7.912905071004002, 7.725745750296785, 7.491691484310932, 5.562054265915106, 6.043845089903181, 7.62027929568913, 5.054078461021505, 6.413031559093799, 5.5413093889877585, 5.958594293667362, 5.370757635167516, 6.4598570565314315] | Here we expect slightly more interference and hence there can be small alterations in bitrate and slightly higher PLR than 0.3? To be verified.
[8 empty] | 0.6 | 1.86 | [94.77609005628518, 100.07654729205754, 84.08974218886803, 100.0765108692933, 95.60406736710445, 97.54585005628519, 89.61788700437774, 100.07654409005629, 93.82318626641651, 99.9246525828643, 98.18971016885554, 98.7668707191995, 96.44607257035649, 100.07648818011258, 96.08841490931832, 99.54156630393996] | [0.4775259678942398, 0.023400041692724617, 0.11403343585880776, 0.26963480661791667, 0.9458856006170584, 0.3523152142651711, 0.09845618204751332, 0.1639045236606212, 0.5614214350590372, 0.616166024195699, 0.23650198040441944, 0.15708371405687727, 0.3853007884220758, 0.22155052868781416, 0.10178236397748593, 0.36708860759493667] | The same pattern should follow here, with much lesser SINR and then less PLR. Same for below, to be verified with the actual simulation results.
[8 empty] | 0.7 | 2.56 | [87.2373895684803, 100.07654724202627, 84.03190949343339, 100.0765438899312, 87.2253384115072, 99.49494571607255, 89.60727732332707, 100.07654769230768, 86.48760742964352, 100.07654649155722, 97.14404457786115, 100.07654589118198, 92.20666041275797, 100.07654774233896, 95.48179452157598, 100.07654669168231] | [0.33317698561601, 0.014175526370648322, 0.007535558416276806, 0.06102199961960312, 0.2035126120491974, 0.44658119658119655, 0.016260162601626018, 0.0, 0.0828121742755889, 0.08348968105065666, 0.19652908067542213, 0.16432145090681677, 0.25286637481759433, 0.01391494684177611, 0.027934125495101103, 0.08140504481967896]

## RF fix PLR 3.5GHz_old
RI-1, Head model
Rotation factor | PLR (%) | [19 empty] | Average over 5 seeds
| UE0 |  |  |  |  | UE1 |  |  |  |  | UE2 |  |  |  |  | UE3
| SEED1 | SEED2 | SEED3 | SEED4 | SEED5 | SEED1 | SEED2 | SEED3 | SEED4 | SEED5 | SEED1 | SEED2 | SEED3 | SEED4 | SEED5 | SEED1 | SEED2 | SEED3 | SEED4 | SEED5 | UE0 | UE1 | UE2 | UE3
1 | 0 | 0 | 0.02 | 0.07 | 0.09 | 35.71 | 26.35 | 45.61 | 34.49 | 16.05 | 0 | 0 | 0 | 0 | 0 | 46.19 | 34.34 | 48.15 | 37.92 | 27.89 | 0.036 | 31.642 | 0 | 38.898
2 | 0.05 | 0 | 0 | 0 | 0 | 2.22 | 2.1 | 2.04 | 0.82 | 1.38 | 8.26 | 8.35 | 9.79 | 10.02 | 8.32 | 4.92 | 5.77 | 5.39 | 6 | 5.04 | 0.01 | 1.712 | 8.948 | 5.424
3 | 0 | 0 | 0.04 | 0 | 0 | 0.44 | 2.67 | 1.92 | 0.87 | 1.72 | 0.71 | 2.28 | 2.05 | 1.21 | 0.98 | 9.13 | 6.27 | 10.72 | 5.95 | 5.07 | 0.008 | 1.524 | 1.446 | 7.428 | 14.91 | 10.66 | 0 | 16.22 | 13.18 | 16.84 | 0 | 9.93 | 16.44 | 8.64 | 0 | 8.01 | 16.17 | 9.71 | 0 | 16.81
4 | 6.41 | 5.17 | 6.23 | 5.9 | 5.94 | 6.77 | 8.17 | 7.33 | 6.09 | 6.59 | 6.32 | 5.43 | 6.47 | 6.88 | 8.85 | 23.79 | 22.79 | 30.57 | 28.51 | 22.71 | 5.93 | 6.99 | 6.79 | 25.674 | 55.34 | 1.43 | 2.29 | 15.06 | 16.01 | 0 | 5.480e+00 | 5.77 | 9.31 | 2.24 | 2.74 | 0.05 | 11 | 1.259e+01 | 3.05 | 0.52
5 | 19.5 | 13.23 | 17.19 | 16.42 | 27.59 | 23.59 | 31.61 | 32.24 | 35.27 | 21.65 | 3.93 | 4.38 | 4.95 | 6.76 | 3.78 | 5.04 | 8.2 | 3.69 | 5.43 | 6.89 | 18.786 | 28.872 | 4.76 | 5.85 | 25.67 | 5.23 | 5.49 | 1.5 | 0 | 1.56 | 8.75 | 2.84 | 30.09 | 24.56 | 6.43 | 6.46 | 5.44 | 9.62 | 5.9 | 29.06
6 | 7.05 | 14.4 | 0.92 | 2.49 | 3.35 | 7.31 | 5.16 | 4.19 | 6.74 | 6.24 | 8.18 | 7.43 | 6.47 | 10.86 | 9.37 | 1.01 | 1.27 | 3.9 | 1.57 | 5.66 | 5.642 | 5.928 | 8.462 | 2.682 | 4.46 | 2.7 | 16.86 | 5.89 | 6.9 | 7.56 | 7.44 | 2.96 | 37.32 | 25.93 | 0.54 | 33.91 | 26.86 | 1.69 | 11.01 | 8.41
7 | 9.96 | 13.4 | 10.16 | 7.49 | 10.03 | 16.1 | 16.66 | 16.37 | 22.32 | 16.39 | 1.85 | 0.3 | 3.73 | 0.82 | 4.59 | 0.78 | 1.06 | 0.2 | 2.07 | 4.46 | 10.208 | 17.568 | 2.258 | 1.714 | 10.28 | 0.01 | 5.97 | 4.94 | 9.21 | 1.13 | 3.480e+00 | 0 | 10.56 | 16.32 | 1.46 | 0.58 | 56.24 | 1.810e+00 | 0.6 | 15.1
8 | 35.48 | 34.34 | 32.69 | 32.2 | 31.81 | 24.48 | 30.5 | 28.32 | 27.27 | 26.5 | 0.32 | 0.01 | 0 | 0 | 0.1 | 25.64 | 22.08 | 29.82 | 29.65 | 27.09 | 33.304 | 27.414 | 0.086 | 26.856 | 35.31 | 0.72 | 14.93 | 8.59 | 2.82 | 1.76 | 16.12 | 1.91 | 3.35 | 4.51 | 10.21 | 2.37 | 31.2 | 34.59 | 0.36 | 31.2
9 | 30.99 | 41.33 | 26.63 | 31.15 | 21.78 | 2.53 | 3.74 | 5.89 | 15.96 | 5.28 | 1.08 | 1.19 | 1.62 | 0.67 | 0.95 | 0.2 | 1.42 | 1.15 | 1.02 | 1.33 | 30.376 | 6.68 | 1.102 | 1.024
10 | 5.46 | 6.4 | 4.69 | 8.9 | 5.34 | 2.8 | 3.75 | 1.4 | 1.11 | 0.78 | 2.97 | 2.26 | 1.98 | 2.88 | 2.79 | 0 | 0.01 | 0.12 | 0.03 | 0 | 6.158 | 1.968 | 2.576 | 0.032
11 | 14.91 | 16.53 | 16.87 | 13.3 | 12.27 | 10.66 | 14.42 | 10.46 | 11.02 | 5.23 | 0 | 0 | 0 | 0 | 0 | 16.22 | 13.08 | 4.05 | 11.93 | 17.2 | 14.776 | 10.358 | 0 | 12.496
12 | 55.34 | 53.14 | 54.56 | 50.47 | 55.21 | 1.43 | 2.93 | 2.97 | 3.68 | 0.78 | 2.29 | 5.8 | 0.61 | 2.49 | 1.07 | 15.06 | 13.91 | 16.53 | 14.51 | 18.07 | 53.744 | 2.358 | 2.452 | 15.616
13 | 25.67 | 17.14 | 31.44 | 16.26 | 26.06 | 5.23 | 3.54 | 2.9 | 3.58 | 7.98 | 5.49 | 5.21 | 5.1 | 5.23 | 6.63 | 1.5 | 2 | 2.29 | 2.12 | 1.93 | 23.314 | 4.646 | 5.532 | 1.968
14 | 4.46 | 2.56 | 4.2 | 6.55 | 2.8 | 2.7 | 3.3 | 2.37 | 5.03 | 3.58 | 16.86 | 15.39 | 18.38 | 14.49 | 16.83 | 5.89 | 1.93 | 2.06 | 4.71 | 4.61 | 4.114 | 3.396 | 16.39 | 3.84
15 | 10.28 | 13.87 | 13.09 | 15.58 | 15.68 | 0.01 | 0.14 | 0.17 | 0.15 | 0.04 | 5.97 | 7.11 | 6.39 | 6.66 | 6.14 | 4.94 | 5.51 | 1.73 | 2.99 | 5.71 | 13.7 | 0.102 | 6.454 | 4.176
16 | 35.31 | 24.29 | 29.78 | 31.79 | 33.01 | 0.72 | 2.05 | 1.96 | 0.6 | 0.77 | 14.93 | 14.09 | 11.41 | 11.76 | 13.63 | 8.59 | 13.56 | 10.63 | 8.58 | 15.34 | 30.836 | 1.22 | 13.164 | 11.34
Result: best rotation factor:
Rotation factor | UE3 UE0: Average over 5 seeds
| UE4 |  |  |  |  | UE5 |  |  |  |  | UE6 |  |  |  |  | UE7
| SEED1 | SEED2 | SEED3 | SEED4 | SEED5 | SEED1 | SEED2 | SEED3 | SEED4 | SEED5 | SEED1 | SEED2 | SEED3 | SEED4 | SEED5 | SEED1 | SEED2 | SEED3 | SEED4 | SEED5 | UE4 | UE5 | UE6 | UE7
1 | 0.11 | 0 | 0.28 | 0.07 | 0.02 | 35.27 | 27.31 | 30.34 | 33.4 | 16.11 | 0 | 0 | 0 | 0 | 0 | 33.52 | 42.91 | 20.69 | 32.77 | 52.54 | 0.096 | 28.486 | 0 | 36.486
2 | 21.37 | 14.32 | 16.83 | 13.21 | 19.58 | 30.07 | 30.95 | 31.9 | 21.03 | 28.16 | 6.13 | 1.98 | 4.99 | 4.21 | 5.37 | 5.7 | 4.64 | 5.46 | 8.17 | 6.33 | 17.062 | 28.422 | 4.536 | 6.06
3 | 29.42 | 29.43 | 29.42 | 26.52 | 29.39 | 5.15 | 17.93 | 6.1 | 7.52 | 5.05 | 0.63 | 1.55 | 2.43 | 0.96 | 1.82 | 1.7 | 1.82 | 1.07 | 1.52 | 1.31 | 28.836 | 8.35 | 1.478 | 1.484
4 | 24.34 | 12.01 | 11.47 | 19.24 | 14.55 | 4.36 | 3.27 | 4.84 | 2.35 | 5.35 | 5.69 | 5.76 | 8.25 | 5.79 | 6.83 | 1.68 | 2.6 | 1.06 | 1.92 | 1.84 | 16.322 | 4.034 | 6.464 | 1.82
5 | 4.21 | 4.91 | 3.65 | 4.1 | 4.14 | 7.77 | 6.52 | 9.39 | 11.27 | 5.49 | 2.31 | 3.83 | 3.42 | 5.34 | 6.75 | 27.39 | 28.96 | 30.46 | 32.46 | 27.11 | 4.202 | 8.088 | 4.33 | 29.276
6 | 33.07 | 29.02 | 34.28 | 31.04 | 27.71 | 28.41 | 35.95 | 21.89 | 27.85 | 25.63 | 33.61 | 0 | 0 | 0 | 0.06 | 0 | 35.3 | 29.28 | 31.42 | 39.97 | 31.024 | 27.946 | 6.734 | 27.194
7 | 53.73 | 54.38 | 53.28 | 53.39 | 51.47 | 2.28 | 0.67 | 0.71 | 2.13 | 2.32 | 2.33 | 1.97 | 5.4 | 4.2 | 4.59 | 16.3 | 17.76 | 14.6 | 12.77 | 13.8 | 53.25 | 1.622 | 3.698 | 15.046
8 | 33.34 | 29.7 | 31.12 | 32.42 | 32.03 | 2.54 | 2.1 | 4.76 | 3.4 | 0.85 | 10.96 | 10.1 | 13.74 | 14.71 | 9.71 | 10.59 | 9.48 | 8.81 | 8.62 | 20.8 | 31.722 | 2.73 | 11.844 | 11.66
9 | 0 | 0 | 0.14 | 0 | 0 | 2.06 | 1.47 | 0.97 | 3.1 | 1.32 | 1.36 | 1.07 | 0.64 | 1.81 | 0.68 | 6.79 | 7.11 | 21.03 | 12.04 | 3.62 | 0.028 | 1.784 | 1.112 | 10.118
10 | 9.26 | 16.91 | 16.94 | 13.82 | 10.77 | 16.52 | 14.91 | 12.09 | 14.75 | 15.19 | 3.63 | 1.48 | 0.94 | 3.36 | 2.87 | 0.66 | 2.74 | 0.91 | 2.36 | 4.42 | 13.54 | 14.692 | 2.456 | 2.218
11 | 13.18 | 14.82 | 14.19 | 15 | 16.18 | 16.84 | 9.83 | 15.01 | 12.68 | 14.39 | 0 | 0 | 0 | 0 | 0 | 9.93 | 16.82 | 14.52 | 8.83 | 18.06 | 14.674 | 13.75 | 0 | 13.632
12 | 16.01 | 7.08 | 12.23 | 11.39 | 7.49 | 0 | 0 | 0.11 | 0.04 | 0 | 5.48 | 5.57 | 4.32 | 5.26 | 5.34 | 5.77 | 6.23 | 5.46 | 3.2 | 1.93 | 10.84 | 0.03 | 5.194 | 4.518
13 | 0 | 0 | 0 | 0 | 0 | 1.56 | 2.59 | 3.01 | 4.2 | 2.27 | 8.75 | 8.38 | 7.04 | 7.34 | 7.1 | 2.84 | 3.4 | 4.45 | 3.33 | 1.91 | 0 | 2.726 | 7.722 | 3.186
14 | 6.9 | 5.16 | 2.75 | 3.02 | 3.09 | 7.56 | 11.97 | 7.01 | 5.3 | 10.59 | 7.44 | 6.6 | 6.97 | 6.99 | 8.82 | 2.96 | 2.9 | 2.95 | 2.81 | 4.88 | 4.184 | 8.486 | 7.364 | 3.3
15 | 9.21 | 11.15 | 5.45 | 9.07 | 10.03 | 1.13 | 1.8 | 1.5 | 1.03 | 5.29 | 3.48 | 3.82 | 4.02 | 3.93 | 3.91 | 0 | 0.17 | 0.03 | 0.1 | 0.12 | 8.982 | 2.15 | 3.832 | 0.084
16 | 2.82 | 2.83 | 3.26 | 2.82 | 3.99 | 1.76 | 0.39 | 2.77 | 3.49 | 3.3 | 16.12 | 18.43 | 20.98 | 16.56 | 18.34 | 1.91 | 4.8 | 2.39 | 3.99 | 2.04 | 3.144 | 2.342 | 18.086 | 3.026
Rotation factor | UE7 UE4: Average over 5 seeds
| UE8 |  |  |  |  | UE9 |  |  |  |  | UE10 |  |  |  |  | UE11
| SEED1 | SEED2 | SEED3 | SEED4 | SEED5 | SEED1 | SEED2 | SEED3 | SEED4 | SEED5 | SEED1 | SEED2 | SEED3 | SEED4 | SEED5 | SEED1 | SEED2 | SEED3 | SEED4 | SEED5 | UE8 | UE9 | UE10 | UE11
1 | 0 | 0.05 | 0.03 | 0.17 | 0.04 | 48.33 | 40.86 | 36.52 | 53.2 | 26.87 | 0 | 0 | 0 | 0 | 0 | 35 | 41.59 | 39.73 | 31.53 | 49.25 | 0.058 | 41.156 | 0 | 39.42
2 | 4.78 | 5.46 | 5.87 | 5.7 | 5.36 | 9.8 | 9.27 | 7.46 | 10.31 | 10.68 | 11.35 | 3.4 | 9.59 | 8.07 | 7.59 | 25.56 | 33.89 | 36.26 | 37.93 | 32.86 | 5.434 | 9.504 | 8 | 33.3
3 | 0 | 0 | 0 | 0 | 0 | 2.9 | 1.93 | 1.63 | 2.5 | 1.8 | 1.39 | 2.45 | 1.65 | 0.84 | 1.11 | 8.78 | 7.52 | 9.35 | 8.26 | 20.2 | 0 | 2.152 | 1.488 | 10.822
4 | 0 | 0 | 0 | 0 | 0 | 1.73 | 1.66 | 2.26 | 4.79 | 1.74 | 10.06 | 6.85 | 7.9 | 7.52 | 8.43 | 4.96 | 4.37 | 5.41 | 4.62 | 5.19 | 0 | 2.436 | 8.152 | 4.91
5 | 26.32 | 27.77 | 21.54 | 11.33 | 18.45 | 4.48 | 5.78 | 5 | 3.37 | 5.67 | 6.49 | 6.48 | 6.96 | 7.06 | 6.88 | 2.67 | 0.67 | 2.52 | 0.72 | 1.57 | 21.082 | 4.86 | 6.774 | 1.63
6 | 27.55 | 26.87 | 31.99 | 33.38 | 26.09 | 3.01 | 1.5 | 1.7 | 1.57 | 2.65 | 15.22 | 13.93 | 7.04 | 15.28 | 14.09 | 7.61 | 10.87 | 24.45 | 7.94 | 13.75 | 29.176 | 2.086 | 13.112 | 12.924
7 | 11.2 | 12.37 | 10.08 | 13.4 | 11.26 | 0.15 | 0.04 | 0 | 0.08 | 0 | 5.1 | 5.72 | 4.28 | 4.91 | 5.45 | 1.41 | 2.47 | 4.72 | 2.9 | 4.32 | 11.662 | 0.054 | 5.092 | 3.164
8 | 4.66 | 1.95 | 1.2 | 2.26 | 4.06 | 2.62 | 1.91 | 1.7 | 2.12 | 1.06 | 18.01 | 15.8 | 17.67 | 17.6 | 15.52 | 1.84 | 1.14 | 2.18 | 3.93 | 1.24 | 2.826 | 1.882 | 16.92 | 2.066
9 | 38.8 | 22.54 | 32.34 | 30.69 | 43.06 | 6.05 | 14.51 | 6.41 | 15.72 | 4.49 | 0.99 | 0.4 | 0.65 | 1.34 | 1.35 | 0.94 | 0.77 | 0.79 | 0.43 | 0.57 | 33.486 | 9.436 | 0.946 | 0.7
10 | 57.98 | 55.36 | 57.4 | 54.44 | 54.56 | 0.57 | 0.08 | 0.08 | 0.47 | 0.77 | 3.75 | 2.53 | 2.83 | 6.81 | 4.01 | 15.52 | 18.47 | 12.8 | 16.72 | 19.59 | 55.948 | 0.394 | 3.986 | 16.62
11 | 16.44 | 13.62 | 14.95 | 11.59 | 14.29 | 8.64 | 9.46 | 7.62 | 17.66 | 8.67 | 0 | 0 | 0 | 0 | 0 | 8.01 | 17.28 | 13.58 | 14.36 | 28.68 | 14.178 | 10.41 | 0 | 16.382
12 | 9.31 | 9.59 | 7.91 | 5.73 | 5.98 | 2.24 | 0.56 | 0.18 | 1.37 | 2.97 | 2.74 | 3.54 | 3.87 | 4.44 | 3.15 | 0.05 | 0.06 | 0 | 0.01 | 0.05 | 7.704 | 1.464 | 3.548 | 0.034
13 | 30.09 | 31.62 | 18.55 | 23.42 | 32.48 | 24.56 | 27.27 | 24.92 | 28.12 | 25.71 | 6.43 | 1.24 | 6 | 3.9 | 6.14 | 6.46 | 3.69 | 5.85 | 3.84 | 3.51 | 27.232 | 26.116 | 4.742 | 4.67
14 | 37.32 | 43.38 | 39.84 | 34.51 | 37.04 | 25.93 | 21.02 | 27.62 | 29.18 | 24.02 | 0.54 | 0.01 | 0 | 0.08 | 0.4 | 33.91 | 35.31 | 28.2 | 31.73 | 25.69 | 38.418 | 25.554 | 0.206 | 30.968
15 | 10.56 | 10.07 | 7.3 | 12.27 | 8.83 | 16.32 | 15.23 | 17.97 | 17.29 | 15.9 | 1.46 | 0.29 | 0.93 | 0.97 | 2.6 | 0.58 | 0.45 | 0.41 | 3.93 | 0.73 | 9.806 | 16.542 | 1.25 | 1.22
16 | 3.35 | 1.61 | 3.17 | 1.72 | 3.04 | 4.51 | 6.06 | 9.49 | 6.9 | 4.91 | 10.21 | 5.96 | 7.53 | 8.07 | 7.54 | 2.37 | 1.42 | 2.16 | 1.28 | 1.77 | 2.578 | 6.374 | 7.862 | 1.8
Rotation factor | UE11 UE8: Average over 5 seeds
| UE12 |  |  |  |  | UE13 |  |  |  |  | UE14 |  |  |  |  | UE15
| SEED1 | SEED2 | SEED3 | SEED4 | SEED5 | SEED1 | SEED2 | SEED3 | SEED4 | SEED5 | SEED1 | SEED2 | SEED3 | SEED4 | SEED5 | SEED1 | SEED2 | SEED3 | SEED4 | SEED5 | UE12 | UE13 | UE14 | UE15
1 | 0 | 0.09 | 0.1 | 0 | 0.18 | 23.05 | 31.59 | 20.57 | 29.16 | 3.914e+01 | 0 | 0 | 0 | 0 | 0 | 22.57 | 28.94 | 32.28 | 16.04 | 44.13 | 0.074 | 26.0925 | 0 | 28.792
2 | 20.87 | 21.73 | 15.44 | 25.38 | 18.21 | 4.55 | 2.69 | 3.83 | 3.28 | 2.47 | 5.69 | 6.02 | 7.46 | 6.4 | 7.09 | 3.95 | 2.74 | 3.35 | 2.41 | 2.92 | 20.326 | 3.364 | 6.532 | 3.074
3 | 37.22 | 29.85 | 34.89 | 39.57 | 29.59 | 8.48 | 8.37 | 4.74 | 4.89 | 13 | 0.69 | 1.5 | 2.22 | 0.84 | 2.41 | 0.41 | 0.84 | 1.72 | 0.82 | 1.04 | 34.224 | 7.896 | 1.532 | 0.966
4 | 28.9 | 30.97 | 29 | 17.61 | 30.69 | 22.01 | 25.49 | 30.45 | 31.02 | 29.55 | 5.15 | 3.75 | 3.19 | 6.21 | 7.17 | 6.81 | 8.17 | 7.79 | 8.24 | 7.22 | 27.434 | 27.704 | 5.094 | 7.646
5 | 0 | 0 | 0 | 0 | 0 | 2.86 | 2.29 | 1.71 | 1.53 | 2.42 | 8.78 | 8.9 | 7.83 | 7.9 | 9.12 | 6.85 | 4.05 | 6.15 | 5.58 | 4.58 | 0 | 2.162 | 8.506 | 5.442
6 | 2.13 | 6.95 | 3.61 | 2.13 | 5.58 | 2.8 | 3.51 | 7.31 | 2.6 | 1.47 | 19.06 | 18.63 | 19.32 | 20.19 | 20.85 | 3.2 | 7.89 | 5.01 | 2.16 | 2.76 | 4.08 | 3.538 | 19.61 | 4.204
7 | 11.21 | 9.42 | 7.69 | 12.6 | 13.84 | 2.83 | 8.4 | 1.13 | 0.51 | 2.05 | 2.47 | 2.8 | 2.89 | 3.87 | 2.68 | 0.12 | 0.04 | 0.2 | 0 | 0.05 | 10.952 | 2.984 | 2.942 | 0.082
8 | 1.85 | 1.46 | 7.14 | 5.06 | 5.15 | 4.75 | 9.1 | 6.51 | 8.16 | 6.36 | 7.21 | 6.95 | 9.09 | 9.02 | 8.44 | 3.07 | 2.67 | 3.25 | 3.1 | 1.94 | 4.132 | 6.976 | 8.142 | 2.806
9 | 0 | 0 | 0 | 0 | 0 | 2.01 | 1.57 | 0.56 | 0.28 | 1.73 | 3.01 | 2.42 | 1.29 | 0.85 | 1.94 | 15.12 | 3.18 | 17.6 | 8.86 | 15.47 | 0 | 1.23 | 1.902 | 12.046
10 | 8.43 | 15.98 | 17.35 | 11.77 | 9.05 | 0.15 | 0.03 | 0.07 | 0.06 | 0.07 | 5.65 | 5.56 | 6.08 | 5.36 | 6.41 | 2.48 | 1.77 | 1.69 | 4.05 | 13.49 | 12.516 | 0.076 | 5.812 | 4.696
11 | 16.17 | 12.3 | 12.8 | 16.05 | 11.62 | 9.71 | 15.06 | 7.68 | 16.52 | 11.33 | 0 | 0 | 0 | 0 | 0 | 16.81 | 13.63 | 13.63 | 16.43 | 23.18 | 13.788 | 12.06 | 0 | 16.736
12 | 11 | 15.84 | 12.77 | 9.77 | 9.41 | 12.59 | 11.21 | 15.67 | 16.01 | 12.36 | 3.05 | 0.17 | 0.77 | 0.57 | 5.04 | 0.52 | 1.69 | 0.53 | 10.39 | 1.35 | 11.758 | 13.568 | 1.92 | 2.896
13 | 5.44 | 2.87 | 4.64 | 5.65 | 3.92 | 9.62 | 9.21 | 8.59 | 7.44 | 9.14 | 5.9 | 7.96 | 8.78 | 7.86 | 4.63 | 29.06 | 23.03 | 37.18 | 26.76 | 28.33 | 4.504 | 8.8 | 7.026 | 28.872
14 | 26.86 | 24.31 | 34.03 | 28.36 | 29.33 | 1.69 | 2.43 | 1.79 | 1.16 | 1.84 | 11.01 | 7.37 | 13.08 | 10.46 | 6.36 | 8.41 | 16.67 | 8.87 | 10.01 | 14.63 | 28.578 | 1.782 | 9.656 | 11.718
15 | 56.24 | 54.09 | 54.96 | 54.45 | 56.03 | 1.81 | 1.16 | 1.19 | 1.35 | 0.77 | 0.6 | 1.52 | 6.01 | 1.53 | 6.26 | 15.1 | 16.23 | 13.48 | 14.45 | 11.57 | 55.154 | 1.256 | 3.184 | 14.166
16 | 31.2 | 40.32 | 35.71 | 36.25 | 31.09 | 34.59 | 26.55 | 27.98 | 29.32 | 27.29 | 0.36 | 0 | 0 | 0 | 0 | 31.2 | 41.29 | 31.62 | 35.4 | 27.91 | 34.914 | 29.146 | 0.072 | 33.484
Rotation factor | UE12 SEED1: Average over 5 seeds
Average over all Ues
| UE0 | UE1 | UE2 | UE3 | UE4 | UE5 | UE6 | UE7 | UE8 | UE9 | UE10 | UE11 | UE12 | UE13 | UE14 | UE15
1 | 0.036 | 31.642 | 0 | 38.898 | 0.096 | 28.486 | 0 | 36.486 | 0.058 | 41.156 | 0 | 39.42 | 0.074 | 26.0925 | 0 | 28.792 | 16.9523
2 | 0.01 | 1.712 | 8.948 | 5.424 | 17.062 | 28.422 | 4.536 | 6.06 | 5.434 | 9.504 | 8 | 33.3 | 20.326 | 3.364 | 6.532 | 3.074 | 10.1067
3 | 0.008 | 1.524 | 1.446 | 7.428 | 28.836 | 8.35 | 1.478 | 1.484 | 0 | 2.152 | 1.488 | 10.822 | 34.224 | 7.896 | 1.532 | 0.966 | 6.8521
4 | 5.93 | 6.99 | 6.79 | 25.674 | 16.322 | 4.034 | 6.464 | 1.82 | 0 | 2.436 | 8.152 | 4.91 | 27.434 | 27.704 | 5.094 | 7.646 | 9.8375
5 | 18.786 | 28.872 | 4.76 | 5.85 | 4.202 | 8.088 | 4.33 | 29.276 | 21.082 | 4.86 | 6.774 | 1.63 | 0 | 2.162 | 8.506 | 5.442 | 9.6638
6 | 5.642 | 5.928 | 8.462 | 2.682 | 31.024 | 27.946 | 6.734 | 27.194 | 29.176 | 2.086 | 13.112 | 12.924 | 4.08 | 3.538 | 19.61 | 4.204 | 12.7714
7 | 10.208 | 17.568 | 2.258 | 1.714 | 53.25 | 1.622 | 3.698 | 15.046 | 11.662 | 0.054 | 5.092 | 3.164 | 10.952 | 2.984 | 2.942 | 0.082 | 8.8935
8 | 33.304 | 27.414 | 0.086 | 26.856 | 31.722 | 2.73 | 11.844 | 11.66 | 2.826 | 1.882 | 16.92 | 2.066 | 4.132 | 6.976 | 8.142 | 2.806 | 11.9604
9 | 30.376 | 6.68 | 1.102 | 1.024 | 0.028 | 1.784 | 1.112 | 10.118 | 33.486 | 9.436 | 0.946 | 0.7 | 0 | 1.23 | 1.902 | 12.046 | 6.9981
10 | 6.158 | 1.968 | 2.576 | 0.032 | 13.54 | 14.692 | 2.456 | 2.218 | 55.948 | 0.394 | 3.986 | 16.62 | 12.516 | 0.076 | 5.812 | 4.696 | 8.9805
11 | 14.776 | 10.358 | 0 | 12.496 | 14.674 | 13.75 | 0 | 13.632 | 14.178 | 10.41 | 0 | 16.382 | 13.788 | 12.06 | 0 | 16.736 | 10.2025
12 | 53.744 | 2.358 | 2.452 | 15.616 | 10.84 | 0.03 | 5.194 | 4.518 | 7.704 | 1.464 | 3.548 | 0.034 | 11.758 | 13.568 | 1.92 | 2.896 | 8.6027
13 | 23.314 | 4.646 | 5.532 | 1.968 | 0 | 2.726 | 7.722 | 3.186 | 27.232 | 26.116 | 4.742 | 4.67 | 4.504 | 8.8 | 7.026 | 28.872 | 10.066
14 | 4.114 | 3.396 | 16.39 | 3.84 | 4.184 | 8.486 | 7.364 | 3.3 | 38.418 | 25.554 | 0.206 | 30.968 | 28.578 | 1.782 | 9.656 | 11.718 | 12.3721
15 | 13.7 | 0.102 | 6.454 | 4.176 | 8.982 | 2.15 | 3.832 | 0.084 | 9.806 | 16.542 | 1.25 | 1.22 | 55.154 | 1.256 | 3.184 | 14.166 | 8.8786
16 | 30.836 | 1.22 | 13.164 | 11.34 | 3.144 | 2.342 | 18.086 | 3.026 | 2.578 | 6.374 | 7.862 | 1.8 | 34.914 | 29.146 | 0.072 | 33.484 | 12.4617
Adaptive RF | [16 empty] | #DIV/0!

## Adaptive RF gamma 3.5 GHz
Gamma | PLR(%) | [19 empty] | Average over 5 seeds
| UE0 |  |  |  |  | UE1 |  |  |  |  | UE2 |  |  |  |  | UE3
| SEED1 | SEED2 | SEED3 | SEED4 | SEED5 | SEED1 | SEED2 | SEED3 | SEED4 | SEED5 | SEED1 | SEED2 | SEED3 | SEED4 | SEED5 | SEED1 | SEED2 | SEED3 | SEED4 | SEED5 | UE0 | UE1 | UE2 | UE3
0.2 | 0 | 0.034452 | 0.017226 | 0.0037448 | 0.022469 | 0 | 0.0037448 | 0 | 0.049431 | 0.017975 | 0 | 0 | 0 | 0 | 0.0052427 | 0 | 0.014979 | 0.012732 | 0.017975 | 0 | 0.015578 | 0.01423 | 0.0010485 | 0.0091372
0.4 | 1.232 | 1.9638 | 1.9675 | 2.3667 | 1.2275 | 0.2509 | 0.33553 | 0.6793 | 0.29733 | 0.15728 | 0.060665 | 0.068904 | 0.044937 | 0.07115 | 0.17975 | 0.036699 | 0.7115 | 0.20147 | 0.74895 | 0.89125 | 1.7515 | 0.34407 | 0.085081 | 0.51797
0.6 | 4.1784 | 5.1093 | 6.0635 | 4.4877 | 7.2146 | 0.031456 | 0.15054 | 0.31681 | 0.1438 | 0.053176 | 12.4423 | 9.2346 | 10.0936 | 13.1845 | 9.4982 | 0.017226 | 1.5016 | 0.53775 | 0.75644 | 0.21869 | 5.4107 | 0.13916 | 10.8907 | 0.60635
0.8 | 13.1389 | 13.413 | 12.6827 | 9.9341 | 10.4823 | 0 | 0 | 0 | 1.3301 | 0.21794 | 13.2152 | 9.5806 | 11.9121 | 14.1282 | 10.6164 | 0 | 0.5737 | 0.66507 | 0 | 0 | 11.9302 | 0.30962 | 11.8905 | 0.24775
Gamma | UE3 UE0: Average over 5 seeds
| UE4 |  |  |  |  | UE5 |  |  |  |  | UE6 |  |  |  |  | UE7
| SEED1 | SEED2 | SEED3 | SEED4 | SEED5 | SEED1 | SEED2 | SEED3 | SEED4 | SEED5 | SEED1 | SEED2 | SEED3 | SEED4 | SEED5 | SEED1 | SEED2 | SEED3 | SEED4 | SEED5 | UE4 | UE5 | UE6 | UE7
0.2 | 0.034452 | 0.024715 | 0 | 0.0074895 | 0.069652 | 0.0044937 | 0.010485 | 0.031456 | 0 | 0.029958 | 0 | 0.051678 | 0.0022468 | 0.057669 | 0.011234 | 0 | 0 | 0 | 0.01423 | 0.0082385 | 0.027262 | 0.015279 | 0.024566 | 0.0044937
0.4 | 1.4253 | 1.8874 | 1.092 | 1.4185 | 2.0312 | 0.7482 | 0.23667 | 0.47783 | 0.50404 | 0.22618 | 0.026962 | 0.063661 | 0.081636 | 0.28161 | 0.21794 | 0.18874 | 0.38646 | 0.38796 | 0.4636 | 0.94068 | 1.5709 | 0.43859 | 0.13436 | 0.47349
0.6 | 4.9865 | 5.3602 | 4.8143 | 5.9429 | 4.9094 | 1.4043 | 0.4621 | 1.0313 | 0.10111 | 0.20297 | 10.928 | 9.9805 | 7.8984 | 6.793 | 8.753 | 0.34377 | 0.13406 | 0.060665 | 0.54748 | 0.72199 | 5.2027 | 0.64035 | 8.8706 | 0.36159
0.8 | 10.0637 | 14.3417 | 11.4245 | 14.2818 | 11.4335 | 0.33253 | 0 | 0.33253 | 0 | 0 | 11.4867 | 11.4747 | 10.3116 | 6.8409 | 10.7302 | 0.24191 | 0 | 0 | 0.69278 | 1.1744 | 12.309 | 0.13301 | 10.1688 | 0.42181
Gamma | UE7 UE4: Average over 5 seeds
| UE8 |  |  |  |  | UE9 |  |  |  |  | UE10 |  |  |  |  | UE11
| SEED1 | SEED2 | SEED3 | SEED4 | SEED5 | SEED1 | SEED2 | SEED3 | SEED4 | SEED5 | SEED1 | SEED2 | SEED3 | SEED4 | SEED5 | SEED1 | SEED2 | SEED3 | SEED4 | SEED5 | UE8 | UE9 | UE10 | UE11
0.2 | 0.030707 | 0 | 0.059167 | 0 | 0.024715 | 0.029958 | 0.0052427 | 0 | 0.096615 | 0 | 0.016477 | 0.013481 | 0 | 0 | 0 | 0.059916 | 0.011983 | 0 | 0 | 0 | 0.022918 | 0.026363 | 0.0059916 | 0.01438
0.4 | 0.99611 | 1.5031 | 1.2013 | 2.9074 | 1.2463 | 0.60216 | 0.82684 | 0.97813 | 1.805 | 1.7585 | 0.10935 | 0.2142 | 0.032205 | 0.061414 | 0.040443 | 0.70551 | 0.8186 | 0.75419 | 0.41642 | 0.18874 | 1.5709 | 1.1941 | 0.091522 | 0.57669
0.6 | 6.9847 | 6.0103 | 4.6562 | 10.3153 | 6.7997 | 0.086129 | 0.29059 | 0.59617 | 0.40518 | 0.50105 | 8.7335 | 9.4241 | 8.7949 | 10.0989 | 8.917 | 0.72124 | 0.27337 | 0.55872 | 0.25989 | 0.45312 | 6.9533 | 0.37582 | 9.1937 | 0.45327
0.8 | 13.7515 | 10.6823 | 10.2015 | 14.4922 | 11.8274 | 0 | 0.0097364 | 0 | 0 | 0.33403 | 9.3252 | 10.5894 | 10.3887 | 11.1114 | 11.1878 | 0 | 0.15354 | 0.37747 | 0.29284 | 0.45611 | 12.191 | 0.068754 | 10.5205 | 0.25599
Gamma | UE11 UE8: Average over 5 seeds
| UE12 |  |  |  |  | UE13 |  |  |  |  | UE14 |  |  |  |  | UE15
| SEED1 | SEED2 | SEED3 | SEED4 | SEED5 | SEED1 | SEED2 | SEED3 | SEED4 | SEED5 | SEED1 | SEED2 | SEED3 | SEED4 | SEED5 | SEED1 | SEED2 | SEED3 | SEED4 | SEED5 | UE12 | UE13 | UE14 | UE15
0.2 | 0.017975 | 0.011234 | 0.011234 | 0.00074895 | 0.00074895 | 0.00074895 | 0.0059916 | 0.034452 | 0.0037448 | 0.065159 | 0.037448 | 0.017226 | 0 | 0 | 0.0097364 | 0 | 0 | 0.033703 | 0 | 0 | 0.0083883 | 0.022019 | 0.012882 | 0.0067406
0.4 | 1.1354 | 1.9278 | 2.9007 | 2.9606 | 0.72723 | 0.18125 | 1.8552 | 0.17001 | 0.58119 | 0.69428 | 0.068904 | 0.095866 | 0 | 0.061414 | 0.12283 | 0.21794 | 0.41492 | 1.1212 | 0.47184 | 0.79688 | 1.9303 | 0.69638 | 0.069802 | 0.60455
0.6 | 5.6988 | 6.6926 | 6.9113 | 3.6092 | 4.4465 | 0.26887 | 1.0156 | 0.040443 | 0.49056 | 0.28161 | 6.6904 | 7.6064 | 7.8288 | 8.2789 | 7.8093 | 0.30183 | 0.070401 | 0.57145 | 0.86504 | 0.24341 | 5.4717 | 0.41941 | 7.6428 | 0.41043
0.8 | 13.595 | 12.6363 | 10.1917 | 10.2464 | 8.5006 | 0 | 0.3183 | 0 | 0 | 0 | 7.4034 | 7.8558 | 8.6309 | 9.0354 | 9.305 | 0 | 0 | 1.3301 | 0 | 0 | 11.034 | 0.063661 | 8.4461 | 0.26603
Gamma | UE12 SEED1: Average over 5 seeds
Average over all Ues
| UE0 | UE1 | UE2 | UE3 | UE4 | UE5 | UE6 | UE7 | UE8 | UE9 | UE10 | UE11 | UE12 | UE13 | UE14 | UE15
0.2 | 0.015578 | 0.01423 | 0.0010485 | 0.0091372 | 0.027262 | 0.015279 | 0.024566 | 0.0044937 | 0.022918 | 0.026363 | 0.0059916 | 0.01438 | 0.0083883 | 0.022019 | 0.012882 | 0.0067406 | 0.014455
0.4 | 1.7515 | 0.34407 | 0.085081 | 0.51797 | 1.5709 | 0.43859 | 0.13436 | 0.47349 | 1.5709 | 1.1941 | 0.091522 | 0.57669 | 1.9303 | 0.69638 | 0.069802 | 0.60455 | 0.75314
0.6 | 5.4107 | 0.13916 | 10.8907 | 0.60635 | 5.2027 | 0.64035 | 8.8706 | 0.36159 | 6.9533 | 0.37582 | 9.1937 | 0.45327 | 5.4717 | 0.41941 | 7.6428 | 0.41043 | 3.9401
0.8 | 11.9302 | 0.30962 | 11.8905 | 0.24775 | 12.309 | 0.13301 | 10.1688 | 0.42181 | 12.191 | 0.068754 | 10.5205 | 0.25599 | 11.034 | 0.063661 | 8.4461 | 0.26603 | 5.641

## RF fix PLR 3.5GHz
RI-1, Head model
Rotation factor | PLR (%) | [19 empty] | Average over 5 seeds
| UE0 |  |  |  |  | UE1 |  |  |  |  | UE2 |  |  |  |  | UE3
| SEED1 | SEED2 | SEED3 | SEED4 | SEED5 | SEED1 | SEED2 | SEED3 | SEED4 | SEED5 | SEED1 | SEED2 | SEED3 | SEED4 | SEED5 | SEED1 | SEED2 | SEED3 | SEED4 | SEED5 | UE0 | UE1 | UE2 | UE3
1 | 0 | 0 | 0.022469 | 0.068155 | 0.086878 | 62.6288 | 49.3866 | 77.1075 | 61.0276 | 33.544 | 0 | 0 | 0 | 0 | 0 | 78.8975 | 60.6396 | 82.0364 | 67.3562 | 50.1243 | 0.0355 | 56.7389 | 0 | 67.8108
2 | 0.047933 | 0 | 0 | 0 | 0 | 4.8787 | 4.1964 | 4.2151 | 1.972 | 2.9861 | 19.4922 | 19.7094 | 22.5105 | 23.3014 | 20.0614 | 9.5364 | 12.1989 | 10.6478 | 12.3854 | 10.9175 | 0.0095866 | 3.6496 | 21.015 | 11.1372
3 | 0 | 0 | 0.17675 | 0 | 0 | 0.84257 | 5.7797 | 4.1762 | 1.8267 | 3.9747 | 2.0162 | 4.5267 | 4.1177 | 2.2319 | 2.4408 | 14.9506 | 10.4082 | 17.4229 | 10.3041 | 8.3763 | 0.035351 | 3.32 | 3.0667 | 12.2924 | 14.91 | 10.66 | 0 | 16.22 | 13.18 | 16.84 | 0 | 9.93 | 16.44 | 8.64 | 0 | 8.01 | 16.17 | 9.71 | 0 | 16.81
4 | 16.3945 | 11.9855 | 14.7798 | 13.9814 | 13.4235 | 14.0166 | 16.0628 | 15.3558 | 12.1555 | 13.9702 | 13.0557 | 10.4711 | 13.1231 | 12.5629 | 16.277 | 43.6144 | 43.225 | 55.0285 | 51.6806 | 41.8866 | 14.1129 | 14.3122 | 13.098 | 47.087 | 55.34 | 1.43 | 2.29 | 15.06 | 16.01 | 0 | 5.480e+00 | 5.77 | 9.31 | 2.24 | 2.74 | 0.05 | 11 | 1.259e+01 | 3.05 | 0.52
5 | 33.9185 | 23.3351 | 31.3713 | 28.1246 | 46.9338 | 42.688 | 55.8029 | 56.6679 | 62.5562 | 41.1272 | 7.7015 | 7.9029 | 9.5821 | 12.2693 | 7.5464 | 10.4464 | 16.7114 | 8.0947 | 11.7031 | 14.1132 | 32.7367 | 51.7684 | 9.0004 | 12.2138 | 25.67 | 5.23 | 5.49 | 1.5 | 0 | 1.56 | 8.75 | 2.84 | 30.09 | 24.56 | 6.43 | 6.46 | 5.44 | 9.62 | 5.9 | 29.06
6 | 13.0055 | 23.4594 | 2.3922 | 4.3769 | 6.8956 | 15.4202 | 9.7723 | 9.6697 | 13.3501 | 12.4356 | 19.0031 | 16.2305 | 15.3925 | 22.0694 | 19.6465 | 1.96 | 2.9943 | 7.8977 | 3.8908 | 10.2337 | 10.0259 | 12.1296 | 18.4684 | 5.3953 | 4.46 | 2.7 | 16.86 | 5.89 | 6.9 | 7.56 | 7.44 | 2.96 | 37.32 | 25.93 | 0.54 | 33.91 | 26.86 | 1.69 | 11.01 | 8.41
7 | 18.1958 | 24.4795 | 18.1523 | 14.4031 | 18.7507 | 32.0379 | 32.3644 | 32.4056 | 42.8033 | 32.5255 | 3.4235 | 0.39844 | 6.0628 | 1.8244 | 7.7516 | 1.3129 | 1.7271 | 0.39095 | 2.1847 | 7.7442 | 18.7963 | 34.4274 | 3.8922 | 2.672 | 10.28 | 0.01 | 5.97 | 4.94 | 9.21 | 1.13 | 3.480e+00 | 0 | 10.56 | 16.32 | 1.46 | 0.58 | 56.24 | 1.810e+00 | 0.6 | 15.1
8 | 62.9104 | 60.91 | 58.4324 | 58.932 | 57.0723 | 46.1481 | 53.8077 | 51.056 | 50.2546 | 48.6811 | 0.63736 | 0.011983 | 0 | 0 | 0.10261 | 47.5831 | 4.1653 | 53.938 | 53.1688 | 49.3012 | 59.6514 | 49.9895 | 0.15039 | 41.6313 | 35.31 | 0.72 | 14.93 | 8.59 | 2.82 | 1.76 | 16.12 | 1.91 | 3.35 | 4.51 | 10.21 | 2.37 | 31.2 | 34.59 | 0.36 | 31.2
9 | 54.9633 | 73.0467 | 47.2304 | 54.4173 | 39.454 | 4.6038 | 7.1046 | 10.3797 | 27.8348 | 8.6729 | 2.3068 | 2.6603 | 2.9127 | 1.4492 | 1.7451 | 0.36774 | 3.1658 | 2.5277 | 1.9023 | 2.7157 | 53.8223 | 11.7191 | 2.2148 | 2.1359
10 | 10.4344 | 12.2686 | 10.0532 | 16.9757 | 9.9206 | 4.7064 | 6.405 | 2.5532 | 1.9473 | 0.94892 | 7.6445 | 5.7684 | 5.0629 | 7.2843 | 7.1472 | 0 | 0.0082385 | 0.22419 | 0.11908 | 0 | 11.9305 | 3.3122 | 6.5815 | 0.070303
11 | 31.5863 | 34.609 | 35.1123 | 28.8916 | 26.3571 | 19.4765 | 24.3769 | 18.195 | 19.3155 | 7.9973 | 0 | 0 | 0 | 0 | 0 | 27.676 | 21.6664 | 7.4341 | 20.2277 | 29.3581 | 31.3113 | 17.8722 | 0 | 21.2725
12 | 92.6191 | 89.5214 | 92.0327 | 85.686 | 92.3704 | 2.4214 | 4.9828 | 5.1004 | 6.3504 | 0.98337 | 4.075 | 10.5655 | 1.0036 | 4.4008 | 1.9682 | 31.4597 | 29.8802 | 32.5756 | 29.5094 | 35.689 | 90.4459 | 3.9676 | 4.4026 | 31.8228
13 | 42.9569 | 29.5559 | 54.0998 | 28.4542 | 44.5259 | 11.4672 | 7.4715 | 6.8552 | 8.3044 | 15.0045 | 14.0076 | 13.6983 | 12.3847 | 12.9134 | 15.6883 | 3.1171 | 4.8045 | 4.8966 | 4.287 | 4.4016 | 39.9185 | 9.8206 | 13.7385 | 4.3014
14 | 8.0789 | 5.6299 | 8.2549 | 10.543 | 5.5617 | 4.9506 | 6.0051 | 4.3462 | 9.3971 | 6.3474 | 34.9618 | 30.7782 | 35.8418 | 30.6973 | 33.8197 | 11.8462 | 3.7485 | 4.7109 | 9.4338 | 8.7927 | 7.6137 | 6.2093 | 33.2197 | 7.7064
15 | 19.5132 | 25.2179 | 23.9455 | 26.8357 | 28.6549 | 0.0052427 | 0.16627 | 0.4314 | 0.23292 | 0.083134 | 14.1013 | 16.6941 | 15.1348 | 15.4868 | 14.7206 | 8.7283 | 9.4503 | 3.6429 | 5.3041 | 9.114 | 24.8334 | 0.18379 | 15.2275 | 7.2479
16 | 62.3435 | 44.7746 | 53.6167 | 57.118 | 58.3171 | 1.7443 | 4.0346 | 4.794 | 1.5226 | 1.9076 | 30.161 | 27.2536 | 23.0542 | 24.6435 | 28.8871 | 15.9609 | 25.0337 | 20.5348 | 15.8688 | 27.5756 | 55.234 | 2.8006 | 26.7999 | 20.9948
Result: best rotation factor:
Rotation factor | UE3 UE0: Average over 5 seeds
| UE4 |  |  |  |  | UE5 |  |  |  |  | UE6 |  |  |  |  | UE7
| SEED1 | SEED2 | SEED3 | SEED4 | SEED5 | SEED1 | SEED2 | SEED3 | SEED4 | SEED5 | SEED1 | SEED2 | SEED3 | SEED4 | SEED5 | SEED1 | SEED2 | SEED3 | SEED4 | SEED5 | UE4 | UE5 | UE6 | UE7
1 | 0.1056 | 0 | 0.2831 | 0.07115 | 0.017975 | 62.7749 | 50.161 | 54.8135 | 58.9747 | 33.1141 | 0 | 0 | 0 | 0 | 0 | 59.4001 | 73.947 | 40.1842 | 58.3583 | 87.9846 | 0.095566 | 51.9676 | 0 | 63.9748
2 | 36.4305 | 24.7963 | 29.5012 | 22.7045 | 32.2925 | 54.1926 | 54.845 | 56.2979 | 39.4263 | 49.2773 | 11.3541 | 4.1207 | 9.0129 | 7.9913 | 9.6907 | 10.4396 | 9.269 | 11.5601 | 16.3219 | 13.2707 | 29.145 | 50.8078 | 8.4339 | 12.1723
3 | 53.1336 | 51.4043 | 53.1433 | 47.4109 | 53.9088 | 9.7274 | 30.0577 | 10.9969 | 14.5034 | 9.8877 | 1.3429 | 3.4744 | 4.9431 | 2.1675 | 2.9381 | 3.1756 | 3.6092 | 2.1675 | 2.5217 | 2.318 | 51.8002 | 15.0346 | 2.9732 | 2.7584
4 | 42.0716 | 21.5938 | 21.7211 | 33.9889 | 27.0813 | 9.6263 | 7.5374 | 10.6808 | 5.5827 | 10.7864 | 13.1156 | 14.117 | 18.956 | 14.4196 | 15.4861 | 3.6474 | 5.4966 | 2.4229 | 3.9972 | 4.26 | 29.2913 | 8.8427 | 15.2188 | 3.9648
5 | 10.7729 | 12.3472 | 9.1919 | 9.0249 | 10.1955 | 16.28 | 13.6407 | 18.7687 | 22.9876 | 11.0231 | 4.2825 | 7.0671 | 7.0933 | 10.4059 | 12.9067 | 50.0959 | 52.7561 | 55.2015 | 57.3929 | 48.547 | 10.3065 | 16.54 | 8.3511 | 52.7987
6 | 58.5747 | 52.7322 | 61.068 | 55.3243 | 49.8173 | 52.2618 | 63.556 | 42.9029 | 50.0592 | 47.673 | 0 | 0 | 0 | 0 | 0.059916 | 59.4113 | 62.2551 | 52.4071 | 56.8896 | 69.6525 | 55.5033 | 51.2906 | 0.011983 | 60.1231
7 | 90.5647 | 91.3429 | 89.6742 | 90.0921 | 87.7007 | 4.1754 | 1.5354 | 1.9053 | 3.9395 | 3.568 | 4.0339 | 3.3875 | 9.317 | 7.4348 | 8.1598 | 33.3119 | 34.2503 | 28.6938 | 25.9572 | 28.5336 | 89.8749 | 3.0247 | 6.4666 | 30.1493
8 | 60.1026 | 53.4699 | 55.7048 | 58.1389 | 55.6898 | 5.2142 | 4.451 | 8.6684 | 6.3226 | 1.5893 | 23.3074 | 22.5951 | 27.3929 | 29.4608 | 21.6574 | 20.561 | 18.6526 | 17.1368 | 17.4139 | 35.9834 | 56.6212 | 5.2491 | 24.8827 | 21.9495
9 | 0 | 0 | 0.13706 | 0 | 0 | 3.926 | 2.9104 | 1.4867 | 5.8179 | 2.7913 | 2.9966 | 2.2731 | 1.3002 | 3.5523 | 1.4335 | 12.2401 | 12.7943 | 35.5999 | 21.8754 | 7.4963 | 0.027412 | 3.3865 | 2.3111 | 18.0012
10 | 17.0214 | 30.8366 | 31.4402 | 25.7025 | 20.2614 | 33.2677 | 29.9184 | 25.6134 | 29.8824 | 31.2732 | 6.5953 | 2.6535 | 1.5354 | 6.0665 | 4.9281 | 0.65833 | 4.6188 | 1.2388 | 3.8399 | 7.1405 | 25.0524 | 29.991 | 4.3558 | 3.4993
11 | 29.1552 | 31.405 | 29.0458 | 31.1324 | 33.8758 | 29.6368 | 17.7239 | 25.8134 | 21.7361 | 25.4314 | 0 | 0 | 0 | 0 | 0 | 18.8781 | 29.2608 | 25.567 | 15.4718 | 31.0343 | 30.9229 | 24.0683 | 0 | 24.0424
12 | 27.9584 | 14.7558 | 21.5676 | 21.817 | 15.0142 | 0 | 0.0014979 | 0.2157 | 0.057669 | 0 | 13.8803 | 13.9597 | 10.9167 | 13.2085 | 13.559 | 10.1004 | 11.3324 | 9.484 | 6.2313 | 3.5807 | 20.2226 | 0.054973 | 13.1049 | 8.1457
13 | 0 | 0 | 0 | 0 | 0 | 3.2197 | 4.9229 | 5.9107 | 8.2871 | 4.2188 | 20.3565 | 20.4089 | 17.8438 | 17.4933 | 18.064 | 6.5893 | 7.297 | 9.7783 | 7.4933 | 4.5491 | 0 | 5.3119 | 18.8333 | 7.1414
14 | 12.0064 | 9.1477 | 6.3743 | 4.9783 | 5.8246 | 14.8143 | 22.1592 | 13.1943 | 11.4537 | 19.8277 | 16.2141 | 14.7521 | 15.4164 | 15.3348 | 19.2376 | 5.9729 | 6.0216 | 6.4185 | 6.1234 | 9.7791 | 7.6663 | 16.2898 | 16.191 | 6.8631
15 | 16.4612 | 19.5087 | 9.9288 | 15.6299 | 17.9936 | 2.2199 | 3.0273 | 2.4416 | 2.1465 | 9.2795 | 7.7292 | 8.4085 | 9.0691 | 8.1898 | 8.7822 | 0 | 0.25764 | 0.029958 | 0.16702 | 0.17451 | 15.9044 | 3.8229 | 8.4357 | 0.12582
16 | 6.262 | 5.9444 | 6.3271 | 6.76 | 7.2641 | 3.362 | 1.0321 | 5.9339 | 6.8544 | 6.5151 | 30.8291 | 36.5099 | 41.2096 | 34.1043 | 36.2245 | 3.5395 | 9.6667 | 4.5304 | 7.53 | 4.2256 | 6.5115 | 4.7395 | 35.7755 | 5.8984
Rotation factor | UE7 UE4: Average over 5 seeds
| UE8 |  |  |  |  | UE9 |  |  |  |  | UE10 |  |  |  |  | UE11
| SEED1 | SEED2 | SEED3 | SEED4 | SEED5 | SEED1 | SEED2 | SEED3 | SEED4 | SEED5 | SEED1 | SEED2 | SEED3 | SEED4 | SEED5 | SEED1 | SEED2 | SEED3 | SEED4 | SEED5 | UE8 | UE9 | UE10 | UE11
1 | 0 | 0.052427 | 0.02846 | 0.16627 | 0.040443 | 82.0199 | 71.0066 | 63.1741 | 89.4495 | 49.2795 | 0 | 0 | 0 | 0 | 0 | 61.3459 | 71.5241 | 69.0848 | 55.3782 | 82.9389 | 0.057519 | 70.9859 | 0 | 68.0544
2 | 10.9302 | 13.6399 | 13.4624 | 12.4431 | 13.5448 | 19.5424 | 18.6219 | 16.1377 | 21.5413 | 21.0231 | 21.3504 | 7.3307 | 18.7073 | 15.3438 | 15.3176 | 47.1203 | 60.3423 | 63.0685 | 65.713 | 59.0646 | 12.8041 | 19.3733 | 15.6099 | 59.0617
3 | 0 | 0 | 0 | 0 | 0 | 5.8216 | 4.7379 | 3.3119 | 5.5422 | 3.7537 | 3.1463 | 4.087 | 3.5897 | 1.7975 | 2.2027 | 15.5782 | 13.5845 | 16.3361 | 16.0283 | 35.2427 | 0 | 4.6335 | 2.9646 | 19.354
4 | 0 | 0 | 0 | 0 | 0 | 3.8241 | 3.8564 | 4.3522 | 9.9783 | 3.2512 | 23.0992 | 15.9661 | 18.9657 | 17.1502 | 19.0084 | 10.5932 | 8.2894 | 12.0087 | 9.9551 | 10.746 | 0 | 5.0524 | 18.8379 | 10.3185
5 | 45.9055 | 47.9771 | 36.7173 | 20.5565 | 31.7922 | 9.8764 | 12.2611 | 10.71 | 7.1794 | 11.3069 | 15.3146 | 15.9534 | 16.2889 | 16.3751 | 15.8546 | 5.507 | 1.6499 | 4.973 | 1.8207 | 3.3059 | 36.5897 | 10.2668 | 15.9573 | 3.4513
6 | 50.5894 | 50.2397 | 56.9196 | 59.0623 | 47.7711 | 6.2695 | 3.556 | 3.5695 | 3.5927 | 5.3033 | 29.1185 | 27.0536 | 16.0118 | 29.3761 | 28.0153 | 15.898 | 19.9895 | 41.9315 | 16.5518 | 26.9113 | 52.9164 | 4.4582 | 25.9151 | 24.2564
7 | 21.1549 | 22.891 | 18.4137 | 25.1505 | 20.4666 | 0.24865 | 0.061414 | 0 | 0.15503 | 0 | 12.6371 | 13.207 | 10.8156 | 12.3704 | 13.4392 | 3.3336 | 4.1425 | 8.4444 | 5.9362 | 7.5397 | 21.6153 | 0.09302 | 12.4939 | 5.8793
8 | 9.4675 | 4.3229 | 2.0686 | 4.6622 | 7.4978 | 5.2554 | 3.3201 | 3.3029 | 4.2975 | 1.8027 | 35.346 | 31.8978 | 34.9199 | 34.6652 | 30.0374 | 3.6189 | 2.6108 | 4.5192 | 8.0617 | 2.5345 | 5.6038 | 3.5957 | 33.3733 | 4.269
9 | 68.3538 | 40.4232 | 57.4715 | 53.0243 | 74.0294 | 11.226 | 24.2421 | 10.194 | 26.1684 | 9.4705 | 2.2206 | 0.79614 | 1.575 | 1.963 | 2.1622 | 1.6439 | 1.6552 | 1.4432 | 0.74146 | 1.1032 | 58.6604 | 16.2602 | 1.7434 | 1.3174
10 | 96.2702 | 92.4468 | 95.2779 | 91.405 | 91.1354 | 1.22 | 0.16552 | 0.083134 | 0.8246 | 0.98712 | 6.59 | 4.1949 | 5.2179 | 12.0723 | 6.5428 | 32.9374 | 36.4582 | 26.7788 | 34.7499 | 39.1305 | 93.3071 | 0.65608 | 6.9236 | 34.0109
11 | 34.0676 | 29.5851 | 31.2298 | 25.683 | 29.8659 | 15.1064 | 16.0163 | 13.7478 | 29.2885 | 14.1492 | 0 | 0 | 0 | 0 | 0 | 14.1574 | 29.4697 | 24.3102 | 25.5565 | 48.5313 | 30.0863 | 17.6616 | 0 | 28.405
12 | 18.1284 | 18.1336 | 14.287 | 11.2815 | 9.639 | 3.9462 | 1.1714 | 0.29733 | 2.4588 | 4.997 | 7.0963 | 8.941 | 8.6504 | 10.1034 | 6.5908 | 0.13781 | 0.058418 | 0 | 0.027711 | 0.080887 | 14.2939 | 2.5741 | 8.2764 | 0.060965
13 | 51.8559 | 53.4557 | 32.0536 | 39.9768 | 54.7087 | 44.7446 | 48.2534 | 44.442 | 50.1228 | 46.1347 | 11.5518 | 1.7496 | 10.2666 | 7.0559 | 11.939 | 12.4154 | 7.0694 | 11.4687 | 7.9673 | 7.8235 | 46.4101 | 46.7395 | 8.5126 | 9.3489
14 | 64.8143 | 74.0264 | 68.4991 | 60.8351 | 64.7409 | 47.7142 | 40.8868 | 50.7093 | 52.9591 | 44.8292 | 1.3069 | 0.030707 | 0 | 0.07864 | 0.97588 | 59.7753 | 63.013 | 50.6606 | 56.0785 | 47.5397 | 66.5831 | 47.4197 | 0.47843 | 55.4134
15 | 20.749 | 19.3522 | 14.9566 | 22.7149 | 17.9846 | 32.2746 | 29.812 | 35.4516 | 35.2157 | 31.4567 | 2.2094 | 0.49805 | 1.7338 | 1.5885 | 4.8996 | 1.2208 | 1.1444 | 0.86204 | 6.4477 | 0.98113 | 19.1514 | 32.8421 | 2.1859 | 2.1312
16 | 6.6207 | 3.8391 | 6.4762 | 3.1995 | 6.3137 | 9.7783 | 12.7561 | 17.3158 | 13.7747 | 10.1318 | 23.1875 | 14.6757 | 17.5367 | 18.1059 | 15.6718 | 3.9657 | 2.7996 | 4.2743 | 3.1164 | 4.2338 | 5.2898 | 12.7513 | 17.8355 | 3.678
Rotation factor | UE11 UE8: Average over 5 seeds
| UE12 |  |  |  |  | UE13 |  |  |  |  | UE14 |  |  |  |  | UE15
| SEED1 | SEED2 | SEED3 | SEED4 | SEED5 | SEED1 | SEED2 | SEED3 | SEED4 | SEED5 | SEED1 | SEED2 | SEED3 | SEED4 | SEED5 | SEED1 | SEED2 | SEED3 | SEED4 | SEED5 | UE12 | UE13 | UE14 | UE15
1 | 0 | 0.090623 | 0.098862 | 0 | 0.182 | 43.8316 | 56.6357 | 39.9101 | 53.2392 | 67.709 | 0 | 0 | 0 | 0 | 0 | 42.7015 | 52.4266 | 57.7546 | 33.0977 | 75.7063 | 0.074296 | 52.2651 | 0 | 52.3373
2 | 35.2307 | 37.3083 | 26.9053 | 43.6294 | 31.7091 | 9.2488 | 6.0006 | 9.3514 | 7.497 | 6.1429 | 13.5912 | 13.8901 | 16.3781 | 15.8014 | 16.4297 | 8.389 | 6.5458 | 6.3226 | 5.2943 | 5.2292 | 34.9566 | 7.6481 | 15.2181 | 6.3562
3 | 64.1619 | 53.5583 | 61.0777 | 69.484 | 50.8403 | 14.6592 | 14.5371 | 7.2094 | 7.8056 | 21.3953 | 1.4417 | 2.7015 | 4.1926 | 2.1547 | 4.3574 | 0.50704 | 1.5511 | 3.3755 | 1.0792 | 2.0019 | 59.8244 | 13.1213 | 2.9696 | 1.703
4 | 49.3971 | 53.6249 | 49.5282 | 30.5557 | 52.9883 | 40.6748 | 45.5662 | 52.497 | 53.8107 | 51.9877 | 9.6315 | 6.2785 | 5.9684 | 10.9736 | 13.9627 | 12.8513 | 15.3932 | 14.5357 | 15.7437 | 14.469 | 47.2188 | 48.9073 | 9.3629 | 14.5986
5 | 0 | 0 | 0 | 0 | 0 | 5.334 | 5.0052 | 4.3484 | 3.7118 | 5.3191 | 20.9474 | 20.2067 | 18.5028 | 19.0256 | 21.7121 | 13.2632 | 8.5905 | 13.2385 | 11.8289 | 9.3933 | 0 | 4.7437 | 20.0789 | 11.2629
6 | 4.5626 | 12.0064 | 7.1577 | 4.2833 | 9.8502 | 4.8584 | 6.5735 | 13.9125 | 5.5153 | 3.0625 | 37.9703 | 37.6251 | 39.0571 | 39.7214 | 41.1174 | 6.3526 | 15.6591 | 9.5237 | 4.3933 | 5.5115 | 7.572 | 6.7845 | 39.0983 | 8.288
7 | 20.4396 | 16.9323 | 12.4116 | 23.7762 | 23.8414 | 5.6156 | 1.6312 | 1.9495 | 0.76992 | 3.2025 | 6.0208 | 7.1705 | 7.357 | 9.8614 | 6.638 | 0.11759 | 0.037448 | 0.45386 | 0 | 0.098862 | 19.4802 | 2.6338 | 7.4095 | 0.14155
8 | 4.4091 | 3.2033 | 12.6401 | 9.9348 | 9.6832 | 9.678 | 16.7158 | 12.6348 | 14.5499 | 11.9937 | 16.3534 | 16.1444 | 18.7343 | 20.2546 | 18.2227 | 6.7421 | 5.3543 | 6.7982 | 6.6462 | 3.2901 | 7.9741 | 13.1144 | 17.9419 | 5.7662
9 | 0 | 0 | 0 | 0 | 0 | 3.7418 | 3.5972 | 1.22 | 0.37522 | 3.6189 | 4.8914 | 5.3243 | 2.825 | 1.9248 | 4.4832 | 25.2359 | 5.8673 | 28.8751 | 14.1432 | 25.537 | 0 | 2.5106 | 3.8898 | 19.9317
10 | 15.3587 | 28.0879 | 31.4949 | 20.6059 | 16.757 | 0.18649 | 0.026962 | 0.068904 | 0.11908 | 0.11384 | 12.9449 | 14.0488 | 13.8047 | 12.2319 | 14.302 | 4.3192 | 3.1171 | 3.4856 | 6.6402 | 22.9419 | 22.4609 | 0.10306 | 13.4664 | 8.1008
11 | 33.428 | 26.8911 | 26.7061 | 34.1956 | 25.7916 | 16.8761 | 25.907 | 12.7726 | 27.7734 | 19.9034 | 0 | 0 | 0 | 0 | 0 | 28.6571 | 24.1829 | 23.0018 | 27.9232 | 40.1648 | 29.4025 | 20.6465 | 0 | 28.7859
12 | 22.7771 | 29.5476 | 23.2662 | 19.1387 | 17.9658 | 26.3069 | 23.3957 | 30.2239 | 32.1884 | 24.8427 | 5.4112 | 0.33253 | 1.2058 | 0.52951 | 8.5493 | 1.0036 | 2.8812 | 1.0418 | 17.33 | 2.8438 | 22.5391 | 27.3916 | 3.2057 | 5.0201
13 | 13.2115 | 7.4206 | 11.0395 | 12.9853 | 9.818 | 19.7296 | 19.4241 | 17.9239 | 15.3393 | 18.717 | 11.9682 | 14.4675 | 15.904 | 15.5909 | 9.2967 | 51.4432 | 42.1735 | 65.3715 | 48.0445 | 50.0899 | 10.895 | 18.2268 | 13.4455 | 51.4245
14 | 49.6278 | 44.7963 | 60.5085 | 50.5258 | 52.5509 | 4.0174 | 4.6847 | 4.2248 | 2.7142 | 4.4877 | 23.5942 | 18.4624 | 25.9946 | 22.5816 | 14.8802 | 17.0222 | 28.3628 | 17.0506 | 20.0644 | 25.4778 | 51.6019 | 4.0258 | 21.1026 | 21.5956
15 | 94.0893 | 90.9317 | 92.0079 | 91.5114 | 93.5051 | 2.6595 | 2.8033 | 1.8904 | 2.1562 | 1.7031 | 1.3923 | 2.9022 | 10.0667 | 2.4176 | 10.2569 | 31.4717 | 32.6498 | 28.2827 | 29.4922 | 24.9775 | 92.4091 | 2.2425 | 5.4071 | 29.3748
16 | 55.8096 | 69.9461 | 62.6715 | 63.9455 | 56.3871 | 61.1699 | 49.2114 | 51.4223 | 52.4985 | 50.2666 | 0.72573 | 0 | 0 | 0 | 0.0029958 | 55.8253 | 71.6507 | 56.4702 | 62.7097 | 50.5048 | 61.7519 | 52.9137 | 0.14575 | 59.4321
Rotation factor | UE12 SEED1: Average over 5 seeds
Average over all Ues
| UE0 | UE1 | UE2 | UE3 | UE4 | UE5 | UE6 | UE7 | UE8 | UE9 | UE10 | UE11 | UE12 | UE13 | UE14 | UE15
1 | 0.0355 | 56.7389 | 0 | 67.8108 | 0.095566 | 51.9676 | 0 | 63.9748 | 0.057519 | 70.9859 | 0 | 68.0544 | 0.074296 | 52.2651 | 0 | 52.3373 | 30.2749
2 | 0.0095866 | 3.6496 | 21.015 | 11.1372 | 29.145 | 50.8078 | 8.4339 | 12.1723 | 12.8041 | 19.3733 | 15.6099 | 59.0617 | 34.9566 | 7.6481 | 15.2181 | 6.3562 | 19.2124
3 | 0.035351 | 3.32 | 3.0667 | 12.2924 | 51.8002 | 15.0346 | 2.9732 | 2.7584 | 0 | 4.6335 | 2.9646 | 19.354 | 59.8244 | 13.1213 | 2.9696 | 1.703 | 12.2407
4 | 14.1129 | 14.3122 | 13.098 | 47.087 | 29.2913 | 8.8427 | 15.2188 | 3.9648 | 0 | 5.0524 | 18.8379 | 10.3185 | 47.2188 | 48.9073 | 9.3629 | 14.5986 | 18.764
5 | 32.7367 | 51.7684 | 9.0004 | 12.2138 | 10.3065 | 16.54 | 8.3511 | 52.7987 | 36.5897 | 10.2668 | 15.9573 | 3.4513 | 0 | 4.7437 | 20.0789 | 11.2629 | 18.5041
6 | 10.0259 | 12.1296 | 18.4684 | 5.3953 | 55.5033 | 51.2906 | 0.011983 | 60.1231 | 52.9164 | 4.4582 | 25.9151 | 24.2564 | 7.572 | 6.7845 | 39.0983 | 8.288 | 23.8898
7 | 18.7963 | 34.4274 | 3.8922 | 2.672 | 89.8749 | 3.0247 | 6.4666 | 30.1493 | 21.6153 | 0.09302 | 12.4939 | 5.8793 | 19.4802 | 2.6338 | 7.4095 | 0.14155 | 16.1906
8 | 59.6514 | 49.9895 | 0.15039 | 41.6313 | 56.6212 | 5.2491 | 24.8827 | 21.9495 | 5.6038 | 3.5957 | 33.3733 | 4.269 | 7.9741 | 13.1144 | 17.9419 | 5.7662 | 21.9852
9 | 53.8223 | 11.7191 | 2.2148 | 2.1359 | 0.027412 | 3.3865 | 2.3111 | 18.0012 | 58.6604 | 16.2602 | 1.7434 | 1.3174 | 0 | 2.5106 | 3.8898 | 19.9317 | 12.3707
10 | 11.9305 | 3.3122 | 6.5815 | 0.070303 | 25.0524 | 29.991 | 4.3558 | 3.4993 | 93.3071 | 0.65608 | 6.9236 | 34.0109 | 22.4609 | 0.10306 | 13.4664 | 8.1008 | 16.4889
11 | 31.3113 | 17.8722 | 0 | 21.2725 | 30.9229 | 24.0683 | 0 | 24.0424 | 30.0863 | 17.6616 | 0 | 28.405 | 29.4025 | 20.6465 | 0 | 28.7859 | 19.0298
12 | 90.4459 | 3.9676 | 4.4026 | 31.8228 | 20.2226 | 0.054973 | 13.1049 | 8.1457 | 14.2939 | 2.5741 | 8.2764 | 0.060965 | 22.5391 | 27.3916 | 3.2057 | 5.0201 | 15.9706
13 | 39.9185 | 9.8206 | 13.7385 | 4.3014 | 0 | 5.3119 | 18.8333 | 7.1414 | 46.4101 | 46.7395 | 8.5126 | 9.3489 | 10.895 | 18.2268 | 13.4455 | 51.4245 | 19.0043
14 | 7.6137 | 6.2093 | 33.2197 | 7.7064 | 7.6663 | 16.2898 | 16.191 | 6.8631 | 66.5831 | 47.4197 | 0.47843 | 55.4134 | 51.6019 | 4.0258 | 21.1026 | 21.5956 | 23.1237
15 | 24.8334 | 0.18379 | 15.2275 | 7.2479 | 15.9044 | 3.8229 | 8.4357 | 0.12582 | 19.1514 | 32.8421 | 2.1859 | 2.1312 | 92.4091 | 2.2425 | 5.4071 | 29.3748 | 16.3454
16 | 55.234 | 2.8006 | 26.7999 | 20.9948 | 6.5115 | 4.7395 | 35.7755 | 5.8984 | 5.2898 | 12.7513 | 17.8355 | 3.678 | 61.7519 | 52.9137 | 0.14575 | 59.4321 | 23.2845
Gamma | UE0: Average over 5 seeds Adaptive RF
Average over all Ues
| UE0 | UE1 | UE2 | UE3 | UE4 | UE5 | UE6 | UE7 | UE8 | UE9 | UE10 | UE11 | UE12 | UE13 | UE14 | UE15
0.2 | 0.015578 | 0.01423 | 0.0010485 | 0.0091372 | 0.027262 | 0.015279 | 0.024566 | 0.0044937 | 0.022918 | 0.026363 | 0.0059916 | 0.01438 | 0.0083883 | 0.022019 | 0.012882 | 0.0067406 | 0.014455
0.4 | 1.7515 | 0.34407 | 0.085081 | 0.51797 | 1.5709 | 0.43859 | 0.13436 | 0.47349 | 1.5709 | 1.1941 | 0.091522 | 0.57669 | 1.9303 | 0.69638 | 0.069802 | 0.60455 | 0.75314
0.6 | 5.4107 | 0.13916 | 10.8907 | 0.60635 | 5.2027 | 0.64035 | 8.8706 | 0.36159 | 6.9533 | 0.37582 | 9.1937 | 0.45327 | 5.4717 | 0.41941 | 7.6428 | 0.41043 | 3.9401
0.8 | 11.9302 | 0.30962 | 11.8905 | 0.24775 | 12.309 | 0.13301 | 10.1688 | 0.42181 | 12.191 | 0.068754 | 10.5205 | 0.25599 | 11.034 | 0.063661 | 8.4461 | 0.26603 | 5.641

## RF-3 gamma LS-2 analysis 3.5G
Gamma | PLR(%) | [19 empty] | Average over 5 seeds
| UE0 |  |  |  |  | UE1 |  |  |  |  | UE2 |  |  |  |  | UE3
| SEED1 | SEED2 | SEED3 | SEED4 | SEED5 | SEED1 | SEED2 | SEED3 | SEED4 | SEED5 | SEED1 | SEED2 | SEED3 | SEED4 | SEED5 | SEED1 | SEED2 | SEED3 | SEED4 | SEED5 | UE0 | UE1 | UE2 | UE3
0.2 | 0 | 0 | 0.0037448 | 0.016477 | 0.012732 | 0.54299 | 1.393 | 0.99685 | 0.89874 | 1.2006 | 0.82085 | 3.3957 | 2.0768 | 1.5249 | 1.8297 | 18.5351 | 15.7999 | 12.2484 | 8.2422 | 13.4751 | 0.0065908 | 1.0064 | 1.9296 | 13.6601
0.4 | 0.086878 | 0.012732 | 0.13706 | 0.10111 | 0.071899 | 7.1053 | 8.9784 | 7.5614 | 6.8222 | 8.8294 | 3.3156 | 5.9924 | 4.5506 | 3.1081 | 5.7924 | 14.4271 | 12.6356 | 11.8237 | 6.8462 | 14.2091 | 0.081935 | 7.8593 | 4.5518 | 11.9883
0.6 | 0 | 0 | 0 | 0 | 0 | 18.1763 | 29.102 | 17.7262 | 15.0779 | 16.1601 | 6.7143 | 8.4587 | 8.4017 | 4.2877 | 8.0205 | 13.3531 | 14.5252 | 14.9528 | 10.0494 | 31.3886 | 0 | 19.2485 | 7.1766 | 16.8538
0.8 | 0 | 0 | 1.0553 | 0.20821 | 0 | 16.5586 | 20.2172 | 23.5732 | 15.1243 | 15.704 | 10.6254 | 10.5108 | 14.5828 | 5.3977 | 12.0828 | 74.1979 | 64.1859 | 68.5762 | 65.713 | 70.9354 | 0.2527 | 18.2355 | 10.6399 | 68.7217
Gamma | UE3 UE0: Average over 5 seeds
| UE4 |  |  |  |  | UE5 |  |  |  |  | UE6 |  |  |  |  | UE7
| SEED1 | SEED2 | SEED3 | SEED4 | SEED5 | SEED1 | SEED2 | SEED3 | SEED4 | SEED5 | SEED1 | SEED2 | SEED3 | SEED4 | SEED5 | SEED1 | SEED2 | SEED3 | SEED4 | SEED5 | UE4 | UE5 | UE6 | UE7
0.2 | 67.3959 | 69.263 | 49.4997 | 46.9952 | 72.3614 | 13.5688 | 9.0069 | 16.6237 | 14.1694 | 13.3561 | 1.8611 | 0.93919 | 0.20371 | 0.43589 | 0.36998 | 1.429 | 0.61339 | 0.90473 | 0.96839 | 1.6949 | 61.1031 | 13.345 | 0.76198 | 1.1221
0.4 | 86.0186 | 49.4503 | 65.1738 | 55.8883 | 76.5136 | 11.0298 | 9.8337 | 16.2957 | 14.126 | 16.7645 | 5.3265 | 2.7936 | 2.3525 | 1.4215 | 2.6326 | 5.1827 | 5.6688 | 6.3511 | 4.8996 | 6.238 | 66.6089 | 13.6099 | 2.9053 | 5.6681
0.6 | 89.8217 | 83.6092 | 80.5602 | 85.8868 | 88.2886 | 6.4777 | 10.2097 | 15.4172 | 9.8105 | 12.69472738 | 8.0864 | 4.4256 | 3.1119 | 3.8301 | 5.3775 | 11.6986 | 19.9199 | 19.5289 | 20.8261 | 18.0744 | 85.6333 | 10.4788 | 4.9663 | 18.0096
0.8 | 86.6694 | 91.7316 | 86.1354 | 90.1086 | 87.873 | 69.6472 | 66.5294 | 64.6143 | 67.2521 | 72.312 | 11.8274 | 7.0911 | 6.253 | 12.0461 | 8.7141 | 11.6769 | 14.5679 | 19.842 | 18.1726 | 15.5969 | 88.5036 | 68.071 | 9.1863 | 15.9712
Gamma | UE7 UE4: Average over 5 seeds
| UE8 |  |  |  |  | UE9 |  |  |  |  | UE10 |  |  |  |  | UE11
| SEED1 | SEED2 | SEED3 | SEED4 | SEED5 | SEED1 | SEED2 | SEED3 | SEED4 | SEED5 | SEED1 | SEED2 | SEED3 | SEED4 | SEED5 | SEED1 | SEED2 | SEED3 | SEED4 | SEED5 | UE8 | UE9 | UE10 | UE11
0.2 | 0 | 0.029958 | 0.011983 | 0.052427 | 0 | 4.0496 | 2.9134 | 1.5795 | 4.1612 | 3.3029 | 1.7555 | 2.0439 | 2.1652 | 2.3869 | 2.0858 | 9.5439 | 13.0482 | 16.7997 | 15.5992 | 15.0824 | 0.018874 | 3.2013 | 2.0875 | 14.0147
0.4 | 0.041941 | 0.014979 | 0.14605 | 0.63736 | 0.099611 | 9.129 | 13.4721 | 8.7328 | 7.5442 | 8.9837 | 3.389 | 4.609 | 3.4639 | 3.7612 | 5.4831 | 10.1408 | 10.725 | 14.3761 | 12.5247 | 35.6561 | 0.18799 | 9.5723 | 4.1413 | 16.6845
0.6 | 0 | 0 | 0 | 0 | 0 | 25.1041 | 28.7597 | 15.1011 | 35.5804 | 24.9663 | 5.6875 | 5.504 | 6.2111 | 6.396 | 5.907 | 5.907 | 14.0331 | 15.8838 | 12.7921 | 12.9816 | 0 | 25.9023 | 5.9411 | 12.3195
0.8 | 0.19023 | 0.29059 | 0 | 0 | 0.0044937 | 21.1856 | 26.2088 | 15.4816 | 23.3718 | 24.6862 | 14.8382 | 12.2229 | 7.876 | 8.941 | 9.0301 | 70.325 | 76.7091 | 63.6159 | 67.3562 | 74.3709 | 0.097064 | 22.1868 | 10.5816 | 70.4754
Gamma | UE11 UE8: Average over 5 seeds
| UE12 |  |  |  |  | UE13 |  |  |  |  | UE14 |  |  |  |  | UE15
| SEED1 | SEED2 | SEED3 | SEED4 | SEED5 | SEED1 | SEED2 | SEED3 | SEED4 | SEED5 | SEED1 | SEED2 | SEED3 | SEED4 | SEED5 | SEED1 | SEED2 | SEED3 | SEED4 | SEED5 | UE12 | UE13 | UE14 | UE15
0.2 | 55.5984 | 42.9389 | 43.4175 | 65.5153 | 44.8772 | 11.8507 | 7.5659 | 16.6971 | 17.3734 | 11.7024 | 0.26887 | 0.39769 | 0.50105 | 0.6089 | 0.37897 | 0.36699 | 1.9667 | 4.3986 | 1.754 | 1.3653 | 50.4694 | 13.0379 | 0.4311 | 1.9703
0.4 | 67.0858 | 95.3902 | 65.6643 | 98.0033 | 45.9826 | 13.377 | 7.533 | 17.3704 | 10.1326 | 14.2653 | 0.80288 | 2.3345 | 3.0183 | 3.9627 | 2.9119 | 4.5192 | 4.9775 | 9.0795 | 8.5987 | 7.1487 | 74.4253 | 12.5357 | 2.6061 | 6.8647
0.6 | 93.2227 | 82.0132 | 74.5791 | 88.2175 | 85.4351 | 25.7669 | 27.0334 | 30.3063 | 29.812 | 13.8444 | 3.1741 | 3.7837 | 3.5118 | 4.6413 | 4.0855 | 14.5109 | 18.4594 | 22.7135 | 21.5728 | 18.4504 | 84.6935 | 25.3526 | 3.8393 | 19.1414
0.8 | 97.3292 | 98.72 | 85.4643 | 98.5815 | 99.7843 | 72.3682 | 59.4151 | 61.0875 | 68.8219 | 59.1267 | 8.1441 | 7.5899 | 7.4858 | 5.9504 | 7.8617 | 13.8788 | 18.4324 | 21.1002 | 19.6667 | 16.599 | 95.9759 | 64.1639 | 7.4064 | 17.9354
Gamma | UE12 SEED1: Average over 5 seeds
Average over all Ues
| UE0 | UE1 | UE2 | UE3 | UE4 | UE5 | UE6 | UE7 | UE8 | UE9 | UE10 | UE11 | UE12 | UE13 | UE14 | UE15
0.2 | 0.0065908 | 1.0064 | 1.9296 | 13.6601 | 61.1031 | 13.345 | 0.76198 | 1.1221 | 0.018874 | 3.2013 | 2.0875 | 14.0147 | 50.4694 | 13.0379 | 0.4311 | 1.9703 | 11.1354
0.4 | 0.081935 | 7.8593 | 4.5518 | 11.9883 | 66.6089 | 13.6099 | 2.9053 | 5.6681 | 0.18799 | 9.5723 | 4.1413 | 16.6845 | 74.4253 | 12.5357 | 2.6061 | 6.8647 | 15.0182
0.6 | 0 | 19.2485 | 7.1766 | 16.8538 | 85.6333 | 10.4788 | 4.9663 | 18.0096 | 0 | 25.9023 | 5.9411 | 12.3195 | 84.6935 | 25.3526 | 3.8393 | 19.1414 | 21.2223
0.8 | 0.2527 | 18.2355 | 10.6399 | 68.7217 | 88.5036 | 68.071 | 9.1863 | 15.9712 | 0.097064 | 22.1868 | 10.5816 | 70.4754 | 95.9759 | 64.1639 | 7.4064 | 17.9354 | 35.5253

## RF-3 gamma LS-3 analysis 3.5G
Gamma | PLR(%) | [19 empty] | Average over 5 seeds
| UE0 |  |  |  |  | UE1 |  |  |  |  | UE2 |  |  |  |  | UE3
| SEED1 | SEED2 | SEED3 | SEED4 | SEED5 | SEED1 | SEED2 | SEED3 | SEED4 | SEED5 | SEED1 | SEED2 | SEED3 | SEED4 | SEED5 | SEED1 | SEED2 | SEED3 | SEED4 | SEED5 | UE0 | UE1 | UE2 | UE3
0.2 | 0.032954 | 0 | 0 | 0.038197 | 0.068155 | 1.8686 | 1.9218 | 1.5069 | 1.9652 | 2.0499 | 3.2482 | 6.3564 | 7.5225 | 3.5298 | 3.7792 | 16.4927 | 14.7978 | 11.0905 | 6.7563 | 13.383 | 0.027861 | 1.8625 | 4.8872 | 12.504
0.4 | 0.086878 | 0.0089874 | 0.23442 | 0.072648 | 0.31081 | 7.9149 | 9.7176 | 12.4011 | 7.3143 | 9.8517 | 6.4342 | 9.4398 | 11.1781 | 6.2747 | 9.0264 | 14.9873 | 14.1612 | 11.6702 | 7.9741 | 10.2988 | 0.14275 | 9.4399 | 8.4706 | 11.8183
0.6 | 0 | 0 | 0 | 0 | 0 | 16.2028 | 28.7949 | 19.2099 | 14.9843 | 17.5345 | 12.7164 | 12.7509 | 15.4164 | 7.491 | 9.8143 | 27.2087 | 16.2507 | 19.3604 | 13.7605 | 44.3057 | 0 | 19.3453 | 11.6378 | 24.1772
0.8 | 0 | 0 | 0.66207 | 0 | 0 | 13.6631 | 20.928 | 22.9067 | 14.299 | 17.7913 | 16.4994 | 14.7341 | 20.0816 | 8.5598 | 13.6646 | 56.9608 | 55.6508 | 42.1787 | 56.274 | 56.987 | 0.13241 | 17.9176 | 14.7079 | 53.6102
Gamma | UE3 UE0: Average over 5 seeds
| UE4 |  |  |  |  | UE5 |  |  |  |  | UE6 |  |  |  |  | UE7
| SEED1 | SEED2 | SEED3 | SEED4 | SEED5 | SEED1 | SEED2 | SEED3 | SEED4 | SEED5 | SEED1 | SEED2 | SEED3 | SEED4 | SEED5 | SEED1 | SEED2 | SEED3 | SEED4 | SEED5 | UE4 | UE5 | UE6 | UE7
0.2 | 57.0192 | 44.5986 | 52.2828 | 48.371 | 58.8856 | 19.9184 | 12.4918 | 12.2221 | 12.151 | 18.4205 | 3.5897 | 1.8514 | 1.9952 | 1.6522 | 1.7263 | 1.2942 | 1.2747 | 2.3981 | 2.1832 | 2.2566 | 52.2314 | 15.0407 | 2.163 | 1.8814
0.4 | 85.5752 | 60.9931 | 54.9034 | 72.5652 | 81.6492 | 13.24670461 | 8.2886 | 13.9275 | 15.7445 | 19.0099 | 7.0783 | 4.7701 | 3.9747 | 3.6189 | 4.7716 | 5.7886 | 6.8649 | 9.4915 | 7.1023 | 9.0601 | 71.1372 | 14.2426 | 4.8427 | 7.6615
0.6 | 83.953 | 82.2416 | 75.9429 | 83.1366 | 84.0795 | 15.38196525 | 16.4163 | 11.6117 | 17.0619 | 16.438 | 12.318 | 5.8875 | 5.6007 | 10.2644 | 9.4593 | 11.6784 | 20.9691 | 19.9865 | 21.8911 | 18.9942 | 81.8707 | 15.382 | 8.706 | 18.7039
0.8 | 84.8098 | 80.0846 | 77.1405 | 82.9524 | 83.9979 | 53.58523068 | 54.475 | 45.9572 | 55.4082 | 57.4693 | 14.8862 | 8.7792 | 6.2755 | 10.9414 | 11.062 | 12.3869 | 18.7058 | 20.1738 | 20.5939 | 16.1639 | 81.797 | 53.3274 | 10.3889 | 17.6049
Gamma | UE7 UE4: Average over 5 seeds
| UE8 |  |  |  |  | UE9 |  |  |  |  | UE10 |  |  |  |  | UE11
| SEED1 | SEED2 | SEED3 | SEED4 | SEED5 | SEED1 | SEED2 | SEED3 | SEED4 | SEED5 | SEED1 | SEED2 | SEED3 | SEED4 | SEED5 | SEED1 | SEED2 | SEED3 | SEED4 | SEED5 | UE8 | UE9 | UE10 | UE11
0.2 | 0 | 0 | 0.0037448 | 0.052427 | 0 | 4.6585 | 3.371 | 1.6005 | 4.1387 | 4.4368 | 2.8812 | 3.768 | 3.4624 | 3.8234 | 4.1836 | 11.3511 | 14.4128 | 13.8339 | 15.9864 | 16.0358 | 0.011234 | 3.6411 | 3.6237 | 14.324
0.4 | 0.1775 | 0.040443 | 0.11759 | 0.60665 | 0.055422 | 9.8704 | 13.8878 | 9.3978 | 7.8378 | 8.7657 | 5.3632 | 7.1937 | 5.1475 | 5.8074 | 8.6107 | 9.1005 | 11.599 | 14.3132 | 11.6634 | 15.6943 | 0.19952 | 9.9519 | 6.4245 | 12.4741
0.6 | 0 | 0 | 0 | 0 | 0 | 24.0226 | 29.6839 | 16.808 | 24.9056 | 23.9432 | 9.9753 | 8.3815 | 8.186 | 9.7791 | 9.8929 | 9.8382 | 19.0593 | 30.5729 | 12.9254 | 10.5797 | 0 | 23.8727 | 9.243 | 16.5951
0.8 | 0.14305 | 0.28984 | 0 | 0 | 0.00074895 | 21.6447 | 29.2451 | 16.1736 | 22.3165 | 26.3189 | 13.5583 | 12.3944 | 10.7265 | 11.8933 | 12.1839 | 65.4928 | 50.2149 | 56.9473 | 47.7689 | 54.7034 | 0.086729 | 23.1398 | 12.1513 | 55.0255
Gamma | UE11 UE8: Average over 5 seeds
| UE12 |  |  |  |  | UE13 |  |  |  |  | UE14 |  |  |  |  | UE15
| SEED1 | SEED2 | SEED3 | SEED4 | SEED5 | SEED1 | SEED2 | SEED3 | SEED4 | SEED5 | SEED1 | SEED2 | SEED3 | SEED4 | SEED5 | SEED1 | SEED2 | SEED3 | SEED4 | SEED5 | UE12 | UE13 | UE14 | UE15
0.2 | 55.9639 | 61.0148 | 54.3581 | 72.4708 | 52.8325 | 10.4973 | 6.2208 | 14.8427 | 14.3259 | 10.7437 | 0.80063 | 1.4882 | 1.8132 | 2.3719 | 1.4567 | 1.8799 | 2.1869 | 5.9437 | 3.1508 | 2.4244 | 59.328 | 11.3261 | 1.5861 | 3.1171
0.4 | 68.0258 | 82.4775 | 88.016 | 76.7001 | 64.0563 | 10.3857 | 4.6008 | 14.3656 | 11.6791 | 12.112 | 2.163 | 4.0526 | 5.8321 | 5.2704 | 3.9792 | 6.9098 | 6.3841 | 9.1297 | 10.4726 | 9.2106 | 75.8552 | 10.6287 | 4.2594 | 8.4214
0.6 | 87.5869 | 77.312 | 67.5906 | 93.4422 | 84.3933 | 14.9026 | 27.2274 | 31.3788 | 14.6016 | 10.7924 | 5.1663 | 6.1594 | 6.071 | 7.855 | 4.9985 | 16.1564 | 21.4013 | 21.5031 | 21.2275 | 19.8584 | 82.065 | 19.7806 | 6.05 | 20.0294
0.8 | 95.2202 | 96.1197 | 82.7898 | 91.8851 | 87.849 | 58.8466 | 46.0313 | 60.4471 | 59.7042 | 51.5121 | 10.2816 | 8.1553 | 9.7461 | 7.482 | 8.6729 | 14.973 | 21.1384 | 20.7789 | 20.4643 | 19.0354 | 90.7728 | 55.3083 | 8.8676 | 19.278
Gamma | UE12 SEED1: Average over 5 seeds
Average over all Ues
| UE0 | UE1 | UE2 | UE3 | UE4 | UE5 | UE6 | UE7 | UE8 | UE9 | UE10 | UE11 | UE12 | UE13 | UE14 | UE15
0.2 | 0.027861 | 1.8625 | 4.8872 | 12.504 | 52.2314 | 15.0407 | 2.163 | 1.8814 | 0.011234 | 3.6411 | 3.6237 | 14.324 | 59.328 | 11.3261 | 1.5861 | 3.1171 | 11.7222
0.4 | 0.14275 | 9.4399 | 8.4706 | 11.8183 | 71.1372 | 14.2426 | 4.8427 | 7.6615 | 0.19952 | 9.9519 | 6.4245 | 12.4741 | 75.8552 | 10.6287 | 4.2594 | 8.4214 | 15.9981
0.6 | 0 | 19.3453 | 11.6378 | 24.1772 | 81.8707 | 15.382 | 8.706 | 18.7039 | 0 | 23.8727 | 9.243 | 16.5951 | 82.065 | 19.7806 | 6.05 | 20.0294 | 22.3412
0.8 | 0.13241 | 17.9176 | 14.7079 | 53.6102 | 81.797 | 53.3274 | 10.3889 | 17.6049 | 0.086729 | 23.1398 | 12.1513 | 55.0255 | 90.7728 | 55.3083 | 8.8676 | 19.278 | 32.1323

## RF-3 gamma LS-4 analysis 3.5G
Gamma | PLR(%) | [19 empty] | Average over 5 seeds
| UE0 |  |  |  |  | UE1 |  |  |  |  | UE2 |  |  |  |  | UE3
| SEED1 | SEED2 | SEED3 | SEED4 | SEED5 | SEED1 | SEED2 | SEED3 | SEED4 | SEED5 | SEED1 | SEED2 | SEED3 | SEED4 | SEED5 | SEED1 | SEED2 | SEED3 | SEED4 | SEED5 | UE0 | UE1 | UE2 | UE3
0.2 | 0.032954 | 0 | 0 | 0 | 0.0029958 | 1.8686 | 1.4987 | 1.7084 | 1.5451 | 1.5998 | 3.2482 | 9.0616 | 10.0607 | 6.4822 | 6.6417 | 16.4927 | 14.8832 | 10.018 | 7.0019 | 10.5295 | 0.0071899 | 1.6441 | 7.0989 | 11.7851
0.4 | 0.086878 | 0.00074895 | 0.044188 | 0.12882 | 0.21794 | 7.9149 | 9.5873 | 10.8156 | 7.0701 | 9.3379 | 6.4342 | 9.5132 | 12.479 | 6.981 | 9.5394 | 14.9873 | 11.8814 | 13.562 | 7.8423 | 11.3601 | 0.095716 | 8.9452 | 8.9894 | 11.9266
0.6 | 0 | 0 | 0 | 0 | 0 | 16.2028 | 17.1023 | 15.1685 | 12.5786 | 18.2534 | 12.7164 | 14.5057 | 21.432 | 8.0318 | 11.1017 | 27.2087 | 20.8089 | 15.2606 | 8.4781 | 24.9468 | 0 | 15.8611 | 13.5575 | 19.3406
0.8 | 0 | 0 | 0.66582 | 0 | 0.17001 | 13.6631 | 27.7576 | 18.6863 | 13.6841 | 17.8041 | 16.4994 | 14.3259 | 24.5918 | 9.9318 | 14.5476 | 56.9608 | 48.607 | 50.8381 | 48.3725 | 47.4708 | 0.16717 | 18.3191 | 15.9793 | 50.4498
Gamma | UE3 UE0: Average over 5 seeds
| UE4 |  |  |  |  | UE5 |  |  |  |  | UE6 |  |  |  |  | UE7
| SEED1 | SEED2 | SEED3 | SEED4 | SEED5 | SEED1 | SEED2 | SEED3 | SEED4 | SEED5 | SEED1 | SEED2 | SEED3 | SEED4 | SEED5 | SEED1 | SEED2 | SEED3 | SEED4 | SEED5 | UE4 | UE5 | UE6 | UE7
0.2 | 57.0192 | 41.933 | 49.4083 | 46.7106 | 58.192 | 19.9184 | 16.9106 | 11.2904 | 14.9356 | 16.3182 | 3.5897 | 2.8258 | 2.879 | 2.3188 | 2.5929 | 1.2942 | 0.81486 | 2.5629 | 1.2987 | 2.6004 | 50.6526 | 15.8746 | 2.8412 | 1.7142
0.4 | 85.5752 | 49.8697 | 64.7027 | 67.8348 | 73.1433 | 13.2467 | 11.7833 | 15.516 | 12.354 | 13.6377 | 7.0783 | 6.0201 | 4.9865 | 4.3387 | 6.417 | 5.7886 | 7.0424 | 9.6502 | 6.5413 | 8.2961 | 68.2251 | 13.3075 | 5.7681 | 7.4638
0.6 | 83.953 | 76.6971 | 83.941 | 77.5494 | 81.6147 | 15.382 | 37.6296 | 23.1336 | 7.1083 | 15.4209 | 12.318 | 6.9945 | 6.3601 | 10.6756 | 12.7337 | 11.6784 | 21.5676 | 20.4981 | 21.0058 | 15.7347 | 80.751 | 19.7349 | 9.8164 | 18.0969
0.8 | 84.8098 | 80.6958 | 79.0406 | 83.204 | 81.6087 | 53.5852 | 58.8414 | 55.7782 | 40.0345 | 57.0154 | 14.8862 | 10.7197 | 7.7891 | 13.1913 | 15.1356 | 12.3869 | 17.7389 | 21.8102 | 19.9985 | 16.1114 | 81.8718 | 53.0509 | 12.3444 | 17.6092
Gamma | UE7 UE4: Average over 5 seeds
| UE8 |  |  |  |  | UE9 |  |  |  |  | UE10 |  |  |  |  | UE11
| SEED1 | SEED2 | SEED3 | SEED4 | SEED5 | SEED1 | SEED2 | SEED3 | SEED4 | SEED5 | SEED1 | SEED2 | SEED3 | SEED4 | SEED5 | SEED1 | SEED2 | SEED3 | SEED4 | SEED5 | UE8 | UE9 | UE10 | UE11
0.2 | 0 | 0.026213 | 0 | 0.0059916 | 0 | 4.6585 | 3.0303 | 2.4446 | 3.2295 | 3.8796 | 2.8812 | 4.9416 | 7.0109 | 6.086 | 5.54 | 11.3511 | 14.6907 | 15.1738 | 14.2892 | 14.5282 | 0.006441 | 3.4485 | 5.2919 | 14.0066
0.4 | 0.1775 | 0.065159 | 0.19173 | 0.29359 | 0.037448 | 9.8704 | 12.9082 | 9.3746 | 7.5127 | 10.7804 | 5.3632 | 8.6624 | 6.8649 | 7.2618 | 8.4002 | 9.1005 | 11.5466 | 13.4916 | 15.725 | 32.5509 | 0.15309 | 10.0893 | 7.3105 | 16.4829
0.6 | 0 | 0 | 0 | 0 | 0 | 24.0226 | 29.5551 | 16.2185 | 24.7588 | 24.8674 | 9.9753 | 10.2149 | 11.0021 | 11.5061 | 12.7576 | 9.8382 | 16.274 | 16.5001 | 40.3295 | 10.4606 | 0 | 23.8845 | 11.0912 | 18.6805
0.8 | 0.14305 | 0 | 0 | 0 | 0.13856 | 21.6447 | 23.4384 | 15.9235 | 23.0175 | 28.1081 | 13.5583 | 15.9617 | 12.6153 | 16.1167 | 14.0698 | 65.4928 | 47.9921 | 41.2567 | 52.6191 | 52.6386 | 0.056321 | 22.4265 | 14.4643 | 51.9999
Gamma | UE11 UE8: Average over 5 seeds
| UE12 |  |  |  |  | UE13 |  |  |  |  | UE14 |  |  |  |  | UE15
| SEED1 | SEED2 | SEED3 | SEED4 | SEED5 | SEED1 | SEED2 | SEED3 | SEED4 | SEED5 | SEED1 | SEED2 | SEED3 | SEED4 | SEED5 | SEED1 | SEED2 | SEED3 | SEED4 | SEED5 | UE12 | UE13 | UE14 | UE15
0.2 | 55.9639 | 57.3584 | 52.5741 | 67.0139 | 51.5054 | 10.4973 | 7.7284 | 16.2657 | 17.6296 | 15.4606 | 0.80063 | 2.5674 | 3.9095 | 3.8758 | 3.052 | 1.8799 | 2.1465 | 4.8659 | 2.4071 | 1.6911 | 56.8832 | 13.5163 | 2.8411 | 2.5981
0.4 | 68.0258 | 97.2633 | 80.0389 | 84.3941 | 64.4166 | 10.3857 | 6.7241 | 14.0938 | 12.0342 | 13.6519 | 2.163 | 4.8517 | 7.306 | 7.8138 | 5.3962 | 6.9098 | 6.5556 | 8.7238 | 9.2376 | 10.0404 | 78.8277 | 11.3779 | 5.5061 | 8.2934
0.6 | 87.5869 | 81.4357 | 65.5258 | 92.5195 | 90.5962 | 14.9026 | 10.1183 | 31.2163 | 24.7521 | 20.883 | 5.1663 | 8.3104 | 7.7621 | 9.8023 | 6.5473 | 16.1564 | 21.5706 | 19.7686 | 19.1132 | 21.5361 | 83.5328 | 20.3745 | 7.5177 | 19.629
0.8 | 95.2202 | 95.8134 | 88.1486 | 92.7576 | 87.5786 | 58.8466 | 51.3661 | 49.3207 | 56.9735 | 55.1086 | 10.2816 | 10.4921 | 14.1619 | 10.5535 | 12.0701 | 14.973 | 19.5813 | 18.395 | 25.3939 | 20.0884 | 91.9037 | 54.3231 | 11.5118 | 19.6863
Gamma | UE12 SEED1: Average over 5 seeds L = 4
Average over all Ues
| UE0 | UE1 | UE2 | UE3 | UE4 | UE5 | UE6 | UE7 | UE8 | UE9 | UE10 | UE11 | UE12 | UE13 | UE14 | UE15
0.2 | 0.0071899 | 1.6441 | 7.0989 | 11.7851 | 50.6526 | 15.8746 | 2.8412 | 1.7142 | 0.006441 | 3.4485 | 5.2919 | 14.0066 | 56.8832 | 13.5163 | 2.8411 | 2.5981 | 11.8881
0.4 | 0.095716 | 8.9452 | 8.9894 | 11.9266 | 68.2251 | 13.3075 | 5.7681 | 7.4638 | 0.15309 | 10.0893 | 7.3105 | 16.4829 | 78.8277 | 11.3779 | 5.5061 | 8.2934 | 16.4227
0.6 | 0 | 15.8611 | 13.5575 | 19.3406 | 80.751 | 19.7349 | 9.8164 | 18.0969 | 0 | 23.8845 | 11.0912 | 18.6805 | 83.5328 | 20.3745 | 7.5177 | 19.629 | 22.6168
0.8 | 0.16717 | 18.3191 | 15.9793 | 50.4498 | 81.8718 | 53.0509 | 12.3444 | 17.6092 | 0.056321 | 22.4265 | 14.4643 | 51.9999 | 91.9037 | 54.3231 | 11.5118 | 19.6863 | 32.2602
Gamma | UE0: Average over 5 seeds L = 3
Average over all Ues
| UE0 | UE1 | UE2 | UE3 | UE4 | UE5 | UE6 | UE7 | UE8 | UE9 | UE10 | UE11 | UE12 | UE13 | UE14 | UE15
0.2 | 0.027861 | 1.8625 | 4.8872 | 12.504 | 52.2314 | 15.0407 | 2.163 | 1.8814 | 0.011234 | 3.6411 | 3.6237 | 14.324 | 59.328 | 11.3261 | 1.5861 | 3.1171 | 11.7222
0.4 | 0.14275 | 9.4399 | 8.4706 | 11.8183 | 71.1372 | 14.2426 | 4.8427 | 7.6615 | 0.19952 | 9.9519 | 6.4245 | 12.4741 | 75.8552 | 10.6287 | 4.2594 | 8.4214 | 15.9981
0.6 | 0 | 19.3453 | 11.6378 | 24.1772 | 81.8707 | 15.382 | 8.706 | 18.7039 | 0 | 23.8727 | 9.243 | 16.5951 | 82.065 | 19.7806 | 6.05 | 20.0294 | 22.3412
0.8 | 0.13241 | 17.9176 | 14.7079 | 53.6102 | 81.797 | 53.3274 | 10.3889 | 17.6049 | 0.086729 | 23.1398 | 12.1513 | 55.0255 | 90.7728 | 55.3083 | 8.8676 | 19.278 | 32.1323
Gamma | UE0: Average over 5 seeds L = 2
Average over all Ues
| UE0 | UE1 | UE2 | UE3 | UE4 | UE5 | UE6 | UE7 | UE8 | UE9 | UE10 | UE11 | UE12 | UE13 | UE14 | UE15
0.2 | 0.0065908 | 1.0064 | 1.9296 | 13.6601 | 61.1031 | 13.345 | 0.76198 | 1.1221 | 0.018874 | 3.2013 | 2.0875 | 14.0147 | 50.4694 | 13.0379 | 0.4311 | 1.9703 | 11.1354
0.4 | 0.081935 | 7.8593 | 4.5518 | 11.9883 | 66.6089 | 13.6099 | 2.9053 | 5.6681 | 0.18799 | 9.5723 | 4.1413 | 16.6845 | 74.4253 | 12.5357 | 2.6061 | 6.8647 | 15.0182
0.6 | 0 | 19.2485 | 7.1766 | 16.8538 | 85.6333 | 10.4788 | 4.9663 | 18.0096 | 0 | 25.9023 | 5.9411 | 12.3195 | 84.6935 | 25.3526 | 3.8393 | 19.1414 | 21.2223
0.8 | 0.2527 | 18.2355 | 10.6399 | 68.7217 | 88.5036 | 68.071 | 9.1863 | 15.9712 | 0.097064 | 22.1868 | 10.5816 | 70.4754 | 95.9759 | 64.1639 | 7.4064 | 17.9354 | 35.5253
Gamma | UE0: Average over 5 seeds L = 1 | Average over all Ues
0.4 | 0.035351 | 3.32 | 3.0667 | 12.2924 | 51.8002 | 15.0346 | 2.9732 | 2.7584 | 0 | 4.6335 | 2.9646 | 19.354 | 59.8244 | 13.1213 | 2.9696 | 1.703 | 12.2407
For a fixed L, when gamma reduces, the PLR improves, since you now allow lesser interference by co-scheduling less number of Ues and hence SINR improves and MCS and hence bitrate and reduces PLR.
For a fixed gamma, if L increases, on an average of PLR of Ues, we find PLR increases, but if we look at individual UE PLRs, for few it reduces and for few it increases. This is because certain Ues will have high interference coming from a strong 1 beam of neighboring UE, when that gets split over 2 or 3 or 4 beams, interference for this particular UE can reduce, but for other UEs, these additional beams can cause interference. Hence, you can for sure say increasing L for a fixed gamma can have a specific pattern for all UEs.
We can include more seeds to average this out.
We can also include L = 1 results with 1 gamma and 0 gamma to check the extremes. For other Ls you can take the same value as gamma = 0.8. For L = 1 generate with gamma = 1 and generate a final plot.

## Check points
PENDING CHECKS | TIMELINE |  | (42, 234) | (98, 162) | (166, 230) | [234, 170]
You need to check the Ls = 2 for gamma as 0.3 or lesser or greater and see how the PLR is. Also, the bitrate is quite high I feel , try with a lesser bandwidth and again same gammas and see how everything faring. | Thursday |  | (1, 0.7071067811865476) | (1, 0) | (1, 0.125) | [1, 0]
Tomorrow fix the Ls = 3 and 4 please and verify for 4 ues and Ls = 3 and 4 and rank 1, how is the PLR and other values faring. | Friday
You also need to check the SINR variation from less than 5 dB to more than 15 during collision oscillations between UE 0 and UE 15. | Friday | Indeed those values are coming, maybe because of an orientation difference that is taking place. | UE0 layer 0 | sinr 3.1984857 cqi 3
PLOTS WORK |  |  | UE 0 layer 1 |  | 5 layers in total
You need to fix the plots for rank 1 for 16 Ues by splitting into 2 plots of 8 subplots each. | Saturday |  | UE 1 layer 0 | 9 cqi sinr 14.9878795
For rank 2, there needs to be more work in plots, need to split down the plot functions and see how the compute and calculations are performed and we need to split and find for each layer. | Saturday |  | UE 2 layer 0 | 3 cqi 4 sinr | Only UE 0 can have rank 2 transmission for Ls = 1 or 2
|  |  | UE 2 layer 1 | cqi 0, sinr -9.40
Finish analysis of n_ues 4 for both Rank 1 and 2 and all Ls and gammas | Sunday |  | UE3 layer 0 | 15 cqi 113.05062 sinr
Finish analysis for n_ues 16 for rank 1 and 2 and all Ls and gammas | Sunday + Monday
Fix bitrate please, you need to average over entire TTI and not just the TTIs where they are scheduled.
Finish Ls = 3 and 4 for both rank 1 and rank 2 now, then analyse them through charts for n_ues = 4, 16 | Ls = 3 and 4 are implemented for rank 1, for rank 2 don’t think it is necessary because Ues don’t have more than 4 good beams so that they could be divided into 2 each for Ls = 2. We need to check this though.
Do the average bitrate calculations for rank 2 for the above cases.
for gamma = 0.2 check the n_ues 16 case for Ls = 1, 2, 3 (4 is going to be same as 3)
Do Ls = 1 for 16 Ues with adaptive RF and check the PLR and bitrate and BLER for 400 MHZ
Looks like the best Ls changes with gamma
Should we select a gamma value and bw and Ls which gives us less than 5 % PLR. Also we need to look at the PLR of individual Ues to understand things better.
For rank 2 we need to find the bitrate average and how much we are gaining.
Give them adaptive for Ls = 1 and make different gamma and check which is better bw and if all Ues are getting atleast 100 Mbps.
This will help us in understanding if the bw is sufficient, because now all Ues have the most favorable beam serving them and we give lesser gamma avoiding interference, so even in those favorable conditions if the Ues are not getting 100 Mbps, that means BW is less.
Look at the PLR individually please for each of the cases.
You need to check with Joao about the user with lesser SINR not getting scheduled more often, that user should always have bits in buffer and hence you need to make sure through all the TTIs the Ues have 100 percent sending rate? Or is that how you call it? | Like even if the better bitrate guy gets out of packets, this UE should still have packets and then it is sending it.
Observations | Reasoning
For same gamma, increase in Ls causes increase in BLER. | Why?
For same Ls, decrease in gamma causes decrease in PLR and better bitrates | You allow less interference, increase SINR and hence better MCS and bitrate.
With the right gamma, PLR reduces with increase in Ls | The right gamma is always the last possible dot product, if you remove that, then you can get good SINR, better bitrates, less PLR?
Gamma definitely affects the best Ls

## RF-3 SU LS-1 analysis 3.5G
Gamma | PLR(%) | [19 empty] | Average over 5 seeds
| UE0 |  |  |  |  | UE1 |  |  |  |  | UE2 |  |  |  |  | UE3
| SEED1 | SEED2 | SEED3 | SEED4 | SEED5 | SEED1 | SEED2 | SEED3 | SEED4 | SEED5 | SEED1 | SEED2 | SEED3 | SEED4 | SEED5 | SEED1 | SEED2 | SEED3 | SEED4 | SEED5 | UE0 | UE1 | UE2 | UE3
0.4 | 23.5972 | 23.5972 | 23.5972 | 23.5972 | 23.5972 | 10.9152 | 10.9152 | 10.9152 | 10.9152 | 10.9152 | 17.8932 | 17.8932 | 17.8932 | 17.8932 | 17.8932 | 28.5792 | 28.5792 | 28.5792 | 28.5792 | 28.5792 | 23.5972 | 10.9152 | 17.8932 | 28.5792
Gamma | UE3 UE0: Average over 5 seeds
| UE4 |  |  |  |  | UE5 |  |  |  |  | UE6 |  |  |  |  | UE7
| SEED1 | SEED2 | SEED3 | SEED4 | SEED5 | SEED1 | SEED2 | SEED3 | SEED4 | SEED5 | SEED1 | SEED2 | SEED3 | SEED4 | SEED5 | SEED1 | SEED2 | SEED3 | SEED4 | SEED5 | UE4 | UE5 | UE6 | UE7
0.4 | 20.0936 | 20.0936 | 20.0936 | 20.0936 | 20.0936 | 24.4817 | 24.4817 | 24.4817 | 24.4817 | 24.4817 | 14.3664 | 14.3664 | 14.3664 | 14.3664 | 14.3664 | 28.6624 | 28.6624 | 28.6624 | 28.6624 | 28.6624 | 20.0936 | 24.4817 | 14.3664 | 28.6624
Gamma | UE7 UE4: Average over 5 seeds
| UE8 |  |  |  |  | UE9 |  |  |  |  | UE10 |  |  |  |  | UE11
| SEED1 | SEED2 | SEED3 | SEED4 | SEED5 | SEED1 | SEED2 | SEED3 | SEED4 | SEED5 | SEED1 | SEED2 | SEED3 | SEED4 | SEED5 | SEED1 | SEED2 | SEED3 | SEED4 | SEED5 | UE8 | UE9 | UE10 | UE11
0.4 | 24.9401 | 24.9401 | 24.9401 | 24.9401 | 24.9401 | 19.2436 | 19.2436 | 19.2436 | 19.2436 | 19.2436 | 8.1486 | 8.1486 | 8.1486 | 8.1486 | 8.1486 | 23.1681 | 23.1681 | 23.1681 | 23.1681 | 23.1681 | 24.9401 | 19.2436 | 8.1486 | 23.1681
Gamma | UE11 UE8: Average over 5 seeds
| UE12 |  |  |  |  | UE13 |  |  |  |  | UE14 |  |  |  |  | UE15
| SEED1 | SEED2 | SEED3 | SEED4 | SEED5 | SEED1 | SEED2 | SEED3 | SEED4 | SEED5 | SEED1 | SEED2 | SEED3 | SEED4 | SEED5 | SEED1 | SEED2 | SEED3 | SEED4 | SEED5 | UE12 | UE13 | UE14 | UE15
0.4 | 32.3907 | 32.3907 | 32.3907 | 32.3907 | 32.3907 | 24.0024 | 24.0024 | 24.0024 | 24.0024 | 24.0024 | 23.6212 | 23.6212 | 23.6212 | 23.6212 | 23.6212 | 20.2509 | 20.2509 | 20.2509 | 20.2509 | 20.2509 | 32.3907 | 24.0024 | 23.6212 | 20.2509
Gamma | UE12 SEED1: Average over 5 seeds L = 4
Average over all Ues
| UE0 | UE1 | UE2 | UE3 | UE4 | UE5 | UE6 | UE7 | UE8 | UE9 | UE10 | UE11 | UE12 | UE13 | UE14 | UE15
0.2 | 0.0071899 | 1.6441 | 7.0989 | 11.7851 | 50.6526 | 15.8746 | 2.8412 | 1.7142 | 0.006441 | 3.4485 | 5.2919 | 14.0066 | 56.8832 | 13.5163 | 2.8411 | 2.5981 | 11.8881
0.4 | 0.095716 | 8.9452 | 8.9894 | 11.9266 | 68.2251 | 13.3075 | 5.7681 | 7.4638 | 0.15309 | 10.0893 | 7.3105 | 16.4829 | 78.8277 | 11.3779 | 5.5061 | 8.2934 | 16.4227
0.6 | 0 | 15.8611 | 13.5575 | 19.3406 | 80.751 | 19.7349 | 9.8164 | 18.0969 | 0 | 23.8845 | 11.0912 | 18.6805 | 83.5328 | 20.3745 | 7.5177 | 19.629 | 22.6168
0.8 | 0.16717 | 18.3191 | 15.9793 | 50.4498 | 81.8718 | 53.0509 | 12.3444 | 17.6092 | 0.056321 | 22.4265 | 14.4643 | 51.9999 | 91.9037 | 54.3231 | 11.5118 | 19.6863 | 32.2602
Gamma | UE0: Average over 5 seeds L = 3
Average over all Ues
| UE0 | UE1 | UE2 | UE3 | UE4 | UE5 | UE6 | UE7 | UE8 | UE9 | UE10 | UE11 | UE12 | UE13 | UE14 | UE15
0.2 | 0.027861 | 1.8625 | 4.8872 | 12.504 | 52.2314 | 15.0407 | 2.163 | 1.8814 | 0.011234 | 3.6411 | 3.6237 | 14.324 | 59.328 | 11.3261 | 1.5861 | 3.1171 | 11.7222
0.4 | 0.14275 | 9.4399 | 8.4706 | 11.8183 | 71.1372 | 14.2426 | 4.8427 | 7.6615 | 0.19952 | 9.9519 | 6.4245 | 12.4741 | 75.8552 | 10.6287 | 4.2594 | 8.4214 | 15.9981
0.6 | 0 | 19.3453 | 11.6378 | 24.1772 | 81.8707 | 15.382 | 8.706 | 18.7039 | 0 | 23.8727 | 9.243 | 16.5951 | 82.065 | 19.7806 | 6.05 | 20.0294 | 22.3412
0.8 | 0.13241 | 17.9176 | 14.7079 | 53.6102 | 81.797 | 53.3274 | 10.3889 | 17.6049 | 0.086729 | 23.1398 | 12.1513 | 55.0255 | 90.7728 | 55.3083 | 8.8676 | 19.278 | 32.1323
Gamma | UE0: Average over 5 seeds L = 2
Average over all Ues
| UE0 | UE1 | UE2 | UE3 | UE4 | UE5 | UE6 | UE7 | UE8 | UE9 | UE10 | UE11 | UE12 | UE13 | UE14 | UE15
0.2 | 0.0065908 | 1.0064 | 1.9296 | 13.6601 | 61.1031 | 13.345 | 0.76198 | 1.1221 | 0.018874 | 3.2013 | 2.0875 | 14.0147 | 50.4694 | 13.0379 | 0.4311 | 1.9703 | 11.1354
0.4 | 0.081935 | 7.8593 | 4.5518 | 11.9883 | 66.6089 | 13.6099 | 2.9053 | 5.6681 | 0.18799 | 9.5723 | 4.1413 | 16.6845 | 74.4253 | 12.5357 | 2.6061 | 6.8647 | 15.0182
0.6 | 0 | 19.2485 | 7.1766 | 16.8538 | 85.6333 | 10.4788 | 4.9663 | 18.0096 | 0 | 25.9023 | 5.9411 | 12.3195 | 84.6935 | 25.3526 | 3.8393 | 19.1414 | 21.2223
0.8 | 0.2527 | 18.2355 | 10.6399 | 68.7217 | 88.5036 | 68.071 | 9.1863 | 15.9712 | 0.097064 | 22.1868 | 10.5816 | 70.4754 | 95.9759 | 64.1639 | 7.4064 | 17.9354 | 35.5253
Gamma | UE0: Average over 5 seeds L = 1 | Average over all Ues
0.4 | 0.035351 | 3.32 | 3.0667 | 12.2924 | 51.8002 | 15.0346 | 2.9732 | 2.7584 | 0 | 4.6335 | 2.9646 | 19.354 | 59.8244 | 13.1213 | 2.9696 | 1.703 | 12.2407
For a fixed L, when gamma reduces, the PLR improves, since you now allow lesser interference by co-scheduling less number of Ues and hence SINR improves and MCS and hence bitrate and reduces PLR.
For a fixed gamma, if L increases, on an average of PLR of Ues, we find PLR increases, but if we look at individual UE PLRs, for few it reduces and for few it increases. This is because certain Ues will have high interference coming from a strong 1 beam of neighboring UE, when that gets split over 2 or 3 or 4 beams, interference for this particular UE can reduce, but for other UEs, these additional beams can cause interference. Hence, you can for sure say increasing L for a fixed gamma can have a specific pattern for all UEs.
We can include more seeds to average this out.
Gamma | UE0: Average over 5 seeds L = 1 SU-MIMO | Average over all Ues
0.4 | 23.5972 | 10.9152 | 17.8932 | 28.5792 | 20.0936 | 24.4817 | 14.3664 | 28.6624 | 24.9401 | 19.2436 | 8.1486 | 23.1681 | 32.3907 | 24.0024 | 23.6212 | 20.2509 | 21.5222
Every UE gets lesser chance to be scheduled than MU-MIMO, like once in 16 TTIs, so the average bitrate drops and PLR increases.

## RF-3 gamma LS-1 rank2 3.5G
Gamma | PLR(%) | [19 empty] | Average over 5 seeds
| UE0 |  |  |  |  | UE1 |  |  |  |  | UE2 |  |  |  |  | UE3
| SEED1 | SEED2 | SEED3 | SEED4 | SEED5 | SEED1 | SEED2 | SEED3 | SEED4 | SEED5 | SEED1 | SEED2 | SEED3 | SEED4 | SEED5 | SEED1 | SEED2 | SEED3 | SEED4 | SEED5 | UE0 | UE1 | UE2 | UE3
0.2 | 0.032954 | 0 | 0 | 0.038197 | 0.068155 | 1.8686 | 1.9218 | 1.5069 | 1.9652 | 2.0499 | 3.2482 | 6.3564 | 7.5225 | 3.5298 | 3.7792 | 16.4927 | 14.7978 | 11.0905 | 6.7563 | 13.383 | 0.027861 | 1.8625 | 4.8872 | 12.504
0.4 | 0.086878 | 0.0089874 | 0.23442 | 0.072648 | 0.31081 | 7.9149 | 9.7176 | 12.4011 | 7.3143 | 9.8517 | 6.4342 | 9.4398 | 11.1781 | 6.2747 | 9.0264 | 14.9873 | 14.1612 | 11.6702 | 7.9741 | 10.2988 | 0.14275 | 9.4399 | 8.4706 | 11.8183
0.6 | 0 | 0 | 0 | 0 | 0 | 16.2028 | 28.7949 | 19.2099 | 14.9843 | 17.5345 | 12.7164 | 12.7509 | 15.4164 | 7.491 | 9.8143 | 27.2087 | 16.2507 | 19.3604 | 13.7605 | 44.3057 | 0 | 19.3453 | 11.6378 | 24.1772
0.8 | 0 | 0 | 0.66207 | 0 | 0 | 13.6631 | 20.928 | 22.9067 | 14.299 | 17.7913 | 16.4994 | 14.7341 | 20.0816 | 8.5598 | 13.6646 | 56.9608 | 55.6508 | 42.1787 | 56.274 | 56.987 | 0.13241 | 17.9176 | 14.7079 | 53.6102
Gamma | UE3 UE0: Average over 5 seeds
| UE4 |  |  |  |  | UE5 |  |  |  |  | UE6 |  |  |  |  | UE7
| SEED1 | SEED2 | SEED3 | SEED4 | SEED5 | SEED1 | SEED2 | SEED3 | SEED4 | SEED5 | SEED1 | SEED2 | SEED3 | SEED4 | SEED5 | SEED1 | SEED2 | SEED3 | SEED4 | SEED5 | UE4 | UE5 | UE6 | UE7
0.2 | 57.0192 | 44.5986 | 52.2828 | 48.371 | 58.8856 | 19.9184 | 12.4918 | 12.2221 | 12.151 | 18.4205 | 3.5897 | 1.8514 | 1.9952 | 1.6522 | 1.7263 | 1.2942 | 1.2747 | 2.3981 | 2.1832 | 2.2566 | 52.2314 | 15.0407 | 2.163 | 1.8814
0.4 | 85.5752 | 60.9931 | 54.9034 | 72.5652 | 81.6492 | 13.24670461 | 8.2886 | 13.9275 | 15.7445 | 19.0099 | 7.0783 | 4.7701 | 3.9747 | 3.6189 | 4.7716 | 5.7886 | 6.8649 | 9.4915 | 7.1023 | 9.0601 | 71.1372 | 14.2426 | 4.8427 | 7.6615
0.6 | 83.953 | 82.2416 | 75.9429 | 83.1366 | 84.0795 | 15.38196525 | 16.4163 | 11.6117 | 17.0619 | 16.438 | 12.318 | 5.8875 | 5.6007 | 10.2644 | 9.4593 | 11.6784 | 20.9691 | 19.9865 | 21.8911 | 18.9942 | 81.8707 | 15.382 | 8.706 | 18.7039
0.8 | 84.8098 | 80.0846 | 77.1405 | 82.9524 | 83.9979 | 53.58523068 | 54.475 | 45.9572 | 55.4082 | 57.4693 | 14.8862 | 8.7792 | 6.2755 | 10.9414 | 11.062 | 12.3869 | 18.7058 | 20.1738 | 20.5939 | 16.1639 | 81.797 | 53.3274 | 10.3889 | 17.6049
Gamma | UE7 UE4: Average over 5 seeds
| UE8 |  |  |  |  | UE9 |  |  |  |  | UE10 |  |  |  |  | UE11
| SEED1 | SEED2 | SEED3 | SEED4 | SEED5 | SEED1 | SEED2 | SEED3 | SEED4 | SEED5 | SEED1 | SEED2 | SEED3 | SEED4 | SEED5 | SEED1 | SEED2 | SEED3 | SEED4 | SEED5 | UE8 | UE9 | UE10 | UE11
0.2 | 0 | 0 | 0.0037448 | 0.052427 | 0 | 4.6585 | 3.371 | 1.6005 | 4.1387 | 4.4368 | 2.8812 | 3.768 | 3.4624 | 3.8234 | 4.1836 | 11.3511 | 14.4128 | 13.8339 | 15.9864 | 16.0358 | 0.011234 | 3.6411 | 3.6237 | 14.324
0.4 | 0.1775 | 0.040443 | 0.11759 | 0.60665 | 0.055422 | 9.8704 | 13.8878 | 9.3978 | 7.8378 | 8.7657 | 5.3632 | 7.1937 | 5.1475 | 5.8074 | 8.6107 | 9.1005 | 11.599 | 14.3132 | 11.6634 | 15.6943 | 0.19952 | 9.9519 | 6.4245 | 12.4741
0.6 | 0 | 0 | 0 | 0 | 0 | 24.0226 | 29.6839 | 16.808 | 24.9056 | 23.9432 | 9.9753 | 8.3815 | 8.186 | 9.7791 | 9.8929 | 9.8382 | 19.0593 | 30.5729 | 12.9254 | 10.5797 | 0 | 23.8727 | 9.243 | 16.5951
0.8 | 0.14305 | 0.28984 | 0 | 0 | 0.00074895 | 21.6447 | 29.2451 | 16.1736 | 22.3165 | 26.3189 | 13.5583 | 12.3944 | 10.7265 | 11.8933 | 12.1839 | 65.4928 | 50.2149 | 56.9473 | 47.7689 | 54.7034 | 0.086729 | 23.1398 | 12.1513 | 55.0255
Gamma | UE11 UE8: Average over 5 seeds
| UE12 |  |  |  |  | UE13 |  |  |  |  | UE14 |  |  |  |  | UE15
| SEED1 | SEED2 | SEED3 | SEED4 | SEED5 | SEED1 | SEED2 | SEED3 | SEED4 | SEED5 | SEED1 | SEED2 | SEED3 | SEED4 | SEED5 | SEED1 | SEED2 | SEED3 | SEED4 | SEED5 | UE12 | UE13 | UE14 | UE15
0.2 | 55.9639 | 61.0148 | 54.3581 | 72.4708 | 52.8325 | 10.4973 | 6.2208 | 14.8427 | 14.3259 | 10.7437 | 0.80063 | 1.4882 | 1.8132 | 2.3719 | 1.4567 | 1.8799 | 2.1869 | 5.9437 | 3.1508 | 2.4244 | 59.328 | 11.3261 | 1.5861 | 3.1171
0.4 | 68.0258 | 82.4775 | 88.016 | 76.7001 | 64.0563 | 10.3857 | 4.6008 | 14.3656 | 11.6791 | 12.112 | 2.163 | 4.0526 | 5.8321 | 5.2704 | 3.9792 | 6.9098 | 6.3841 | 9.1297 | 10.4726 | 9.2106 | 75.8552 | 10.6287 | 4.2594 | 8.4214
0.6 | 87.5869 | 77.312 | 67.5906 | 93.4422 | 84.3933 | 14.9026 | 27.2274 | 31.3788 | 14.6016 | 10.7924 | 5.1663 | 6.1594 | 6.071 | 7.855 | 4.9985 | 16.1564 | 21.4013 | 21.5031 | 21.2275 | 19.8584 | 82.065 | 19.7806 | 6.05 | 20.0294
0.8 | 95.2202 | 96.1197 | 82.7898 | 91.8851 | 87.849 | 58.8466 | 46.0313 | 60.4471 | 59.7042 | 51.5121 | 10.2816 | 8.1553 | 9.7461 | 7.482 | 8.6729 | 14.973 | 21.1384 | 20.7789 | 20.4643 | 19.0354 | 90.7728 | 55.3083 | 8.8676 | 19.278
Gamma | UE12 SEED1: Average over 5 seeds
Average over all Ues
| UE0 | UE1 | UE2 | UE3 | UE4 | UE5 | UE6 | UE7 | UE8 | UE9 | UE10 | UE11 | UE12 | UE13 | UE14 | UE15
0.2 | 0.027861 | 1.8625 | 4.8872 | 12.504 | 52.2314 | 15.0407 | 2.163 | 1.8814 | 0.011234 | 3.6411 | 3.6237 | 14.324 | 59.328 | 11.3261 | 1.5861 | 3.1171 | 11.7222
0.4 | 0.14275 | 9.4399 | 8.4706 | 11.8183 | 71.1372 | 14.2426 | 4.8427 | 7.6615 | 0.19952 | 9.9519 | 6.4245 | 12.4741 | 75.8552 | 10.6287 | 4.2594 | 8.4214 | 15.9981
0.6 | 0 | 19.3453 | 11.6378 | 24.1772 | 81.8707 | 15.382 | 8.706 | 18.7039 | 0 | 23.8727 | 9.243 | 16.5951 | 82.065 | 19.7806 | 6.05 | 20.0294 | 22.3412
0.8 | 0.13241 | 17.9176 | 14.7079 | 53.6102 | 81.797 | 53.3274 | 10.3889 | 17.6049 | 0.086729 | 23.1398 | 12.1513 | 55.0255 | 90.7728 | 55.3083 | 8.8676 | 19.278 | 32.1323

## RF fix PLR 26GHz
RI-1, Head model
Rotation factor | PLR (%) | [19 empty] | Average over 5 seeds
| UE0 |  |  |  |  | UE1 |  |  |  |  | UE2 |  |  |  |  | UE3
| SEED1 | SEED2 | SEED3 | SEED4 | SEED5 | SEED1 | SEED2 | SEED3 | SEED4 | SEED5 | SEED1 | SEED2 | SEED3 | SEED4 | SEED5 | SEED1 | SEED2 | SEED3 | SEED4 | SEED5 | UE0 | UE1 | UE2 | UE3
1 | 20.5467 | 39.8757 | 38.3643 | 22.139 | 37.8715 | 89.7536 | 90.0637 | 70.5737 | 88.195 | 74.7663 | 33.1486 | 22.9801 | 29.3911 | 27.1967 | 27.3015 | 52.9059 | 61.623 | 53.5957 | 64.463 | 62.3907 | 34.5626 | 80.8997 | 26.7173 | 60.5181
2 | 46.7091 | 43.6908 | 41.1339 | 36.3818 | 31.7091 | 82.2588 | 74.5933 | 78.9462 | 66.7383 | 73.1329 | 32.0207 | 29.1642 | 43.9852 | 39.9446 | 24.2698 | 73.6489 | 77.5592 | 63.4856 | 90.3183 | 87.9846 | 38.2289 | 73.3527 | 34.3409 | 79.8369
3 | 60.0944 | 49.1342 | 68.5193 | 64.8143 | 77.9449 | 59.9041 | 79.3941 | 51.4163 | 57.8805 | 48.744 | 93.037 | 87.8558 | 82.2364 | 90.4793 | 78.0527 | 75.8905 | 76.2972 | 66.981 | 70.1865 | 64.2203 | 65.1032 | 59.3587 | 84.656 | 69.4212 | 14.91 | 10.66 | 0 | 16.22 | 13.18 | 16.84 | 0 | 9.93 | 16.44 | 8.64 | 0 | 8.01 | 16.17 | 9.71 | 0 | 16.81
4 | 52.8835 | 60.3865 | 38.3201 | 53.0415 | 57.4461 | 68.3104 | 73.4826 | 72.0312 | 56.2815 | 62.1143 | 40.6194 | 29.5012 | 46.8844 | 44.1709 | 39.6652 | 26.9802 | 25.4981 | 21.6634 | 17.2513 | 26.5593 | 52.2985 | 65.9774 | 40.0554 | 22.743 | 55.34 | 1.43 | 2.29 | 15.06 | 16.01 | 0 | 5.480e+00 | 5.77 | 9.31 | 2.24 | 2.74 | 0.05 | 11 | 1.259e+01 | 3.05 | 0.52
5 | 36.4208 | 30.1783 | 36.4769 | 24.6585 | 32.8602 | 88.4474 | 83.5695 | 91.8484 | 85.1213 | 82.6805 | 23.2452 | 16.4687 | 31.6567 | 17.2184 | 18.6204 | 67.6318 | 73.3785 | 72.0873 | 80.3273 | 76.2979 | 31.0435 | 85.8049 | 20.9911 | 75.5228 | 25.67 | 5.23 | 5.49 | 1.5 | 0 | 1.56 | 8.75 | 2.84 | 30.09 | 24.56 | 6.43 | 6.46 | 5.44 | 9.62 | 5.9 | 29.06
6 | 32.5225 | 56.2807 | 42.2072 | 42.1233 | 65.9976 | 64.3417 | 58.7163 | 71.2358 | 70.6868 | 75.6381 | 63.3373 | 64.6727 | 49.2248 | 45.4172 | 39.794 | 78.9754 | 85.7332 | 81.9697 | 84.2211 | 79.487 | 51.6522 | 69.0692 | 49.7772 | 82.8528 | 4.46 | 2.7 | 16.86 | 5.89 | 6.9 | 7.56 | 7.44 | 2.96 | 37.32 | 25.93 | 0.54 | 33.91 | 26.86 | 1.69 | 11.01 | 8.41
7 | 93.6302 | 57.0162 | 83.1771 | 79.1522 | 78.049 | 26.1302 | 59.9723 | 39.1567 | 46.4949 | 37.649 | 79.1649 | 86.5151 | 85.7587 | 79.5851 | 91.5264 | 66.6836 | 59.4855 | 62.8827 | 61.6529 | 57.9194 | 74.3486 | 45.8182 | 85.8463 | 60.4851 | 10.28 | 0.01 | 5.97 | 4.94 | 9.21 | 1.13 | 3.480e+00 | 0 | 10.56 | 16.32 | 1.46 | 0.58 | 56.24 | 1.810e+00 | 0.6 | 15.1
8 | 49.2533 | 35.3355 | 31.3399 | 44.0458 | 55.8598 | 63.38 | 54.2271 | 55.2868 | 48.8511 | 57.0094 | 46.0598 | 51.8432 | 66.0703 | 66.1414 | 44.1529 | 38.1935 | 29.6824 | 28.5957 | 30.4943 | 29.4645 | 41.6453 | 53.8436 | 57.0519 | 29.5592 | 35.31 | 0.72 | 14.93 | 8.59 | 2.82 | 1.76 | 16.12 | 1.91 | 3.35 | 4.51 | 10.21 | 2.37 | 31.2 | 34.59 | 0.36 | 31.2
9 | 15.3116 | 17.885 | 14.9341 | 15.1318 | 28.7313 | 88.7036 | 66.4747 | 80.0682 | 84.7311 | 83.8556 | 6.2043 | 11.0013 | 6.3998 | 10.009 | 8.2812 | 40.3535 | 57.2236 | 25.2209 | 50.4284 | 36.3264 | 19.1705 | 78.7824 | 8.9228 | 42.2998
10 | 21.6911 | 29.9813 | 13.1321 | 17.2379 | 13.5088 | 56.1114 | 50.1842 | 64.827 | 50.9751 | 81.8919 | 35.4838 | 41.784 | 28.4489 | 29.445 | 17.5809 | 67.6498 | 69.5454 | 62.5914 | 59.0249 | 56.7233 | 18.465 | 61.9696 | 29.3147 | 61.9712
11 | 46.2425 | 40.1026 | 47.6116 | 44.4008 | 47.4985 | 63.0078 | 64.4248 | 70.5452 | 66.229 | 57.0986 | 81.1451 | 93.7118 | 74.7551 | 80.7871 | 80.4636 | 72.4693 | 58.4347 | 65.3835 | 82.4543 | 70.6381 | 44.9034 | 64.5744 | 82.4294 | 69.2276
12 | 11.5264 | 11.775 | 14.5102 | 13.2392 | 14.4795 | 36.763 | 16.7683 | 21.4927 | 40.3498 | 23.6609 | 66.1264 | 86.3204 | 77.5247 | 63.4826 | 78.6055 | 39.0039 | 35.1955 | 33.189 | 34.481 | 32.4491 | 13.501 | 25.5679 | 76.4833 | 33.8286
13 | 14.5521 | 11.7218 | 12.7299 | 13.6152 | 21.8626 | 80.2973 | 79.1619 | 71.9293 | 76.4597 | 75.8194 | 7.9853 | 11.253 | 8.3785 | 7.7606 | 6.0785 | 56.435 | 68.1778 | 67.2154 | 51.6454 | 69.4173 | 14.9824 | 75.8426 | 8.3677 | 64.114
14 | 31.8581 | 32.2813 | 43.9814 | 20.8523 | 15.7325 | 67.6558 | 60.027 | 62.6775 | 60.2734 | 67.0274 | 38.0625 | 37.3839 | 46.1025 | 50.325 | 46.948 | 87.5764 | 89.0309 | 70.9205 | 80.3535 | 83.2123 | 28.2119 | 62.5013 | 45.1899 | 80.8793
15 | 74.251 | 80.8553 | 70.9152 | 51.2036 | 79.1522 | 59.678 | 75.3318 | 69.669 | 78.8856 | 57.882 | 58.1037 | 44.6135 | 45.4082 | 48.3373 | 57.6498 | 84.812 | 81.3226 | 84.5941 | 85.2988 | 89.6016 | 70.5316 | 70.4421 | 49.0022 | 85.2043
16 | 31.1983 | 51.1534 | 34.2353 | 33.3433 | 50.4808 | 31.1474 | 43.8489 | 38.8226 | 35.4291 | 41.0463 | 59.3417 | 55.9759 | 60.9534 | 58.6908 | 49.4143 | 46.8252 | 45.3086 | 50.8688 | 49.3933 | 56.7263 | 42.3032 | 39.7867 | 56.2586 | 50.5743
Result: best rotation factor:
Rotation factor | UE3 UE0: Average over 5 seeds
| UE4 |  |  |  |  | UE5 |  |  |  |  | UE6 |  |  |  |  | UE7
| SEED1 | SEED2 | SEED3 | SEED4 | SEED5 | SEED1 | SEED2 | SEED3 | SEED4 | SEED5 | SEED1 | SEED2 | SEED3 | SEED4 | SEED5 | SEED1 | SEED2 | SEED3 | SEED4 | SEED5 | UE4 | UE5 | UE6 | UE7
1 | 24.8173 | 22.4918 | 22.3203 | 23.1711 | 21.0178 | 83.022 | 83.067 | 59.5064 | 85.4876 | 73.5133 | 22.3023 | 23.8676 | 40.0854 | 20.3273 | 26.3047 | 81.5241 | 83.9605 | 85.5789 | 81.754 | 83.9395 | 22.2502 | 76.9193 | 26.5774 | 83.3514
2 | 25.0412 | 21.5923 | 24.4615 | 22.9546 | 21.9375 | 52.3577 | 59.2151 | 33.577 | 38.231 | 32.4948 | 51.796 | 47.0881 | 61.0538 | 54.8719 | 64.4196 | 37.0723 | 46.9705 | 46.7158 | 50.3026 | 62.0244 | 22.7365 | 43.1751 | 55.8459 | 48.6171
3 | 46.4365 | 43.4384 | 48.5171 | 49.1432 | 52.9142 | 12.9262 | 11.9218 | 12.8543 | 12.8662 | 10.5625 | 76.4904 | 79.2121 | 78.6332 | 74.6428 | 84.7146 | 0.69727 | 0.53475 | 2.3143 | 2.3113 | 2.1705 | 48.5032 | 12.2262 | 78.7386 | 1.6056
4 | 71.9143 | 67.2191 | 73.8511 | 74.43 | 70.1685 | 5.4172 | 3.1096 | 3.4362 | 4.5694 | 4.1095 | 86.9218 | 77.828 | 77.3914 | 83.3164 | 77.7666 | 16.8896 | 38.9095 | 39.4473 | 24.9169 | 31.0852 | 71.4172 | 4.1284 | 80.6448 | 30.2497
5 | 0.11833 | 0.025464 | 0.055422 | 0.69053 | 0.017975 | 69.3229 | 63.0602 | 70.6231 | 70.8111 | 66.5578 | 20.1363 | 37.6386 | 26.2013 | 35.3812 | 30.546 | 85.6733 | 94.299 | 82.7209 | 90.3318 | 77.5697 | 0.19735 | 68.075 | 29.9807 | 86.1189
6 | 4.854 | 8.8983 | 3.8264 | 2.6498 | 9.6547 | 43.5448 | 36.2732 | 47.4214 | 61.5391 | 49.2091 | 53.1044 | 64.6001 | 54.8802 | 47.7696 | 60.5318 | 63.5231 | 40.7025 | 54.0601 | 57.9936 | 33.7275 | 6.2573 | 47.5975 | 56.1772 | 50.0013
7 | 47.0941 | 70.7302 | 65.5168 | 45.2928 | 43.7949 | 17.4543 | 27.0357 | 19.7446 | 29.4173 | 18.4706 | 72.4026 | 75.1333 | 83.6901 | 72.5906 | 88.2287 | 6.0388 | 11.6402 | 4.4383 | 25.8531 | 1.2283 | 56.3337 | 22.4245 | 78.4091 | 9.8397
8 | 91.4275 | 79.5679 | 89.4952 | 78.6159 | 92.9494 | 3.7268 | 4.657 | 5.149 | 3.4317 | 3.8114 | 63.7882 | 74.5267 | 59.8584 | 52.8423 | 61.1998 | 47.1705 | 23.8316 | 53.9799 | 77.849 | 47.6011 | 85.1571 | 4.1552 | 62.4431 | 50.0864
9 | 0.22169 | 0.41717 | 0.67855 | 0.20746 | 0.18724 | 79.7146 | 59.839 | 47.5876 | 81.5683 | 84.0279 | 12.7105 | 13.7987 | 9.0825 | 13.7867 | 14.7701 | 81.9068 | 95.1153 | 81.6522 | 84.5738 | 79.0144 | 0.3726 | 70.5475 | 12.8297 | 84.4525
10 | 0.98487 | 2.0102 | 3.6661 | 0.15129 | 2.7367 | 51.8514 | 51.8769 | 50.3295 | 48.6616 | 64.3229 | 17.7734 | 17.9741 | 16.3226 | 20.7197 | 19.0938 | 41.8035 | 44.2922 | 64.1095 | 48.3486 | 57.5869 | 2.1411 | 53.4085 | 18.3767 | 51.2281
11 | 16.1699 | 30.8688 | 35.349 | 13.3261 | 25.9736 | 1.3376 | 3.4864 | 3.6002 | 0.74596 | 1.0508 | 49.6031 | 47.4978 | 39.4802 | 47.9973 | 50.8628 | 29.0533 | 9.6188 | 21.3444 | 28.6586 | 10.6284 | 26.3794 | 2.0442 | 47.0882 | 19.8607
12 | 53.0385 | 55.6411 | 53.3253 | 38.3246 | 44.2473 | 0.54673 | 0.14305 | 0 | 0.2172 | 0.50929 | 60.7797 | 49.8015 | 60.5093 | 47.4281 | 44.5753 | 47.8235 | 65.0022 | 43.2025 | 72.2776 | 72.503 | 47.8846 | 0.28325 | 52.6188 | 60.1618
13 | 0.59467 | 0.20596 | 0.38197 | 0.20222 | 0.29733 | 62.9958 | 61.7263 | 68.7051 | 79.8435 | 65.0277 | 7.5801 | 15.5722 | 14.0571 | 7.9973 | 9.2945 | 69.7656 | 78.1389 | 86.6604 | 68.3501 | 59.2031 | 0.27187 | 67.6597 | 10.9002 | 72.4236
14 | 1.0935 | 4.6278 | 1.1272 | 0.3917 | 2.2656 | 69.6248 | 70.8396 | 63.5965 | 67.1742 | 38.7141 | 24.5222 | 21.5743 | 28.4002 | 25.1131 | 26.0785 | 30.7916 | 32.7277 | 46.6724 | 20.1753 | 48.4894 | 2.1031 | 61.9898 | 25.1377 | 35.7713
15 | 37.6857 | 40.5078 | 24.8817 | 33.4669 | 41.1953 | 24.0878 | 47.1338 | 21.4777 | 25.352 | 23.6496 | 65.7647 | 66.2328 | 71.7196 | 72.8408 | 68.2377 | 30.3355 | 22.8865 | 35.9497 | 31.8851 | 13.9095 | 35.0129 | 28.3402 | 68.9591 | 26.9933
16 | 62.5367 | 59.8337 | 59.3844 | 67.4244 | 60.2839 | 0.065159 | 0.11459 | 0.077891 | 0.023217 | 0 | 90.6149 | 72.9194 | 85.5093 | 63.3366 | 79.0863 | 42.1285 | 62.169 | 54.2451 | 70.0374 | 56.9226 | 61.7316 | 0.056171 | 78.2933 | 57.1005
Rotation factor | UE7 UE4: Average over 5 seeds
| UE8 |  |  |  |  | UE9 |  |  |  |  | UE10 |  |  |  |  | UE11
| SEED1 | SEED2 | SEED3 | SEED4 | SEED5 | SEED1 | SEED2 | SEED3 | SEED4 | SEED5 | SEED1 | SEED2 | SEED3 | SEED4 | SEED5 | SEED1 | SEED2 | SEED3 | SEED4 | SEED5 | UE8 | UE9 | UE10 | UE11
1 | 35.2442 | 20.2854 | 44.099 | 34.8435 | 59.439 | 21.3047 | 20.3191 | 25.5535 | 18.3051 | 20.7901 | 37.7157 | 58.6991 | 46.0073 | 37.7412 | 23.7949 | 48.759 | 41.3054 | 42.0371 | 43.6077 | 43.2138 | 38.7822 | 21.2545 | 40.7916 | 43.7846
2 | 7.0476 | 0.029958 | 0.15204 | 0.3902 | 0.074895 | 5.0682 | 3.6017 | 16.3818 | 4.0346 | 0.13481 | 34.6031 | 35.2457 | 58.7904 | 40.4733 | 26.9218 | 40.8501 | 34.1679 | 32.3914 | 38.9979 | 35.1887 | 1.5389 | 5.8442 | 39.2069 | 36.3192
3 | 0 | 0 | 0 | 0.10336 | 0.19173 | 0.096615 | 0.30782 | 0.11459 | 0 | 0.029209 | 64.3282 | 59.1245 | 52.9599 | 63.3253 | 49.8555 | 22.6183 | 35.3408 | 39.5304 | 30.9339 | 41.6747 | 0.059017 | 0.10965 | 57.9187 | 34.0196
4 | 0.78565 | 0.19023 | 0.059167 | 1.8806 | 1.3826 | 0.11983 | 3.0677 | 4.7933 | 2.0559 | 2.0529 | 39.4817 | 47.879 | 44.6592 | 48.2055 | 49.5476 | 0.42765 | 0 | 0.020971 | 0.033703 | 0.011983 | 0.85965 | 2.4179 | 45.9546 | 0.098862
5 | 19.8502 | 9.6525 | 17.6236 | 30.1513 | 59.1417 | 28.3418 | 40.4486 | 33.6017 | 24.5971 | 26.7263 | 30.7145 | 12.9172 | 18.1696 | 10.0629 | 13.9882 | 14.3462 | 7.0911 | 3.7537 | 2.7771 | 7.2656 | 27.2839 | 30.7431 | 17.1705 | 7.0467
6 | 2.5449 | 15.5452 | 12.5067 | 0.79988 | 23.4796 | 1.4133 | 1.9068 | 2.2206 | 1.5398 | 2.6116 | 38.6759 | 49.3297 | 50.6081 | 23.1711 | 15.8635 | 26.8761 | 4.9139 | 6.3721 | 10.6381 | 5.4449 | 10.9753 | 1.9384 | 35.5297 | 10.849
7 | 0.33104 | 0.70926 | 0.038945 | 0.035201 | 0.0029958 | 2.1667 | 1.5503 | 0.23068 | 3.7013 | 0.51528 | 69.1275 | 39.6053 | 49.7019 | 34.3027 | 32.9374 | 12.506 | 10.0449 | 8.4542 | 15.161 | 10.6074 | 0.22349 | 1.6329 | 45.135 | 11.3547
8 | 0.23292 | 0.22693 | 0.67106 | 4.4712 | 0.50404 | 0 | 1.9158 | 0.84332 | 1.0605 | 2.0731 | 22.0162 | 29.7633 | 34.2233 | 24.3289 | 25.1318 | 1.5189 | 0 | 0 | 0 | 0 | 1.2212 | 1.1786 | 27.0927 | 0.30377
9 | 14.5072 | 13.8047 | 8.5418 | 12.0012 | 9.1342 | 39.8787 | 53.4886 | 35.3445 | 51.9435 | 44.1702 | 14.675 | 12.3337 | 31.8334 | 16.2418 | 13.3283 | 35.8111 | 55.0726 | 41.2223 | 32.9838 | 32.4461 | 11.5978 | 44.9651 | 17.6824 | 39.5072
10 | 26.5211 | 16.9031 | 14.8008 | 19.299 | 16.6904 | 0.7482 | 0.67555 | 1.283 | 3.0063 | 4.2967 | 26.6881 | 44.433 | 37.2573 | 51.2582 | 24.6997 | 46.7915 | 28.7088 | 33.8781 | 44.0001 | 31.5825 | 18.8429 | 2.0019 | 36.8673 | 36.9922
11 | 0.36025 | 0.87028 | 3.9949 | 0.36249 | 5.0277 | 1.5893 | 9.5866 | 5.0022 | 7.3981 | 3.6751 | 40.2569 | 44.8719 | 26.6529 | 18.8069 | 50.3363 | 26.0283 | 20.6126 | 28.0085 | 24.0316 | 18.4182 | 2.1231 | 5.4503 | 36.185 | 23.4199
12 | 1.3182 | 1.8274 | 1.8125 | 1.9398 | 1.7121 | 5.6126 | 18.4055 | 10.2711 | 4.6061 | 4.072 | 18.1703 | 24.481 | 10.734 | 29.9603 | 31.996 | 1.2313 | 0.080138 | 0.019473 | 0.176 | 0.05692 | 1.722 | 8.5935 | 23.0683 | 0.31276
13 | 39.29 | 21.0365 | 9.2091 | 12.6513 | 9.6585 | 45.9946 | 60.4966 | 67.175 | 59.2316 | 59.5177 | 9.8936 | 31.8259 | 5.5857 | 11.2665 | 5.1872 | 29.5364 | 46.6305 | 29.7461 | 21.7952 | 32.5771 | 18.3691 | 58.4831 | 12.7518 | 32.0571
14 | 22.5052 | 17.1757 | 5.6224 | 17.7427 | 12.339 | 17.479 | 18.7403 | 16.9248 | 34.6502 | 17.4341 | 10.6718 | 8.0894 | 11.8739 | 19.254 | 42.6123 | 25.6748 | 22.1098 | 25.0756 | 31.3414 | 36.9623 | 15.077 | 21.0457 | 18.5003 | 28.2328
15 | 2.4154 | 8.5103 | 3.3456 | 2.5689 | 19.3874 | 1.2365 | 10.6194 | 4.9873 | 3.2812 | 2.2431 | 26.4365 | 17.652 | 20.0427 | 14.3821 | 20.197 | 7.1338 | 25.1738 | 8.2167 | 6.5211 | 8.9844 | 7.2455 | 4.4735 | 19.7421 | 11.206
16 | 8.8069 | 12.8932 | 10.1093 | 3.896 | 8.3868 | 32.9771 | 13.0467 | 20.1183 | 8.4107 | 22.2791 | 5.9519 | 15.8441 | 9.32 | 34.979 | 14.9049 | 0.17825 | 0 | 0 | 0.014979 | 0.062163 | 8.8185 | 19.3664 | 16.2 | 0.051078
Rotation factor | UE11 UE8: Average over 5 seeds
| UE12 |  |  |  |  | UE13 |  |  |  |  | UE14 |  |  |  |  | UE15
| SEED1 | SEED2 | SEED3 | SEED4 | SEED5 | SEED1 | SEED2 | SEED3 | SEED4 | SEED5 | SEED1 | SEED2 | SEED3 | SEED4 | SEED5 | SEED1 | SEED2 | SEED3 | SEED4 | SEED5 | UE12 | UE13 | UE14 | UE15
1 | 0 | 0.03595 | 0.33328 | 0 | 0 | 54.6577 | 50.4456 | 44.4682 | 53.7665 | 48.3261 | 40.1588 | 24.254 | 22.7217 | 32.0237 | 35.0045 | 23.4519 | 25.343 | 22.8962 | 38.0947 | 26.7795 | 0.073847 | 50.3328 | 30.8325 | 27.3131
2 | 17.3405 | 16.2904 | 5.4876 | 2.3195 | 4.7409 | 63.6774 | 81.9008 | 76.0186 | 84.7543 | 89.7244 | 74.9745 | 68.3111 | 64.8008 | 50.0389 | 59.4593 | 45.2494 | 38.8758 | 45.6096 | 41.4567 | 42.2371 | 9.2358 | 79.2151 | 63.5169 | 42.6857
3 | 15.9669 | 39.988 | 24.5274 | 21.7473 | 22.6445 | 93.7088 | 63.9125 | 96.4253 | 81.2695 | 90.865 | 11.2957 | 11.4597 | 12.8018 | 15.9999 | 11.6454 | 28.2407 | 29.1058 | 32.0986 | 27.8295 | 29.6225 | 24.9748 | 85.2362 | 12.6405 | 29.3794
4 | 71.1504 | 73.9679 | 68.5643 | 66.0051 | 64.8772 | 38.2048 | 38.601 | 25.5977 | 38.4744 | 49.0511 | 5.8246 | 6.0418 | 8.022 | 7.5749 | 4.4922 | 1.9473 | 1.7705 | 1.8147 | 0.50929 | 3.7006 | 68.913 | 37.9858 | 6.3911 | 1.9485
5 | 0.29059 | 0.073397 | 0.34602 | 0.02846 | 0.1056 | 8.7567 | 4.4473 | 8.1748 | 5.0277 | 7.5322 | 10.9721 | 9.6877 | 7.9741 | 6.4372 | 6.1459 | 26.811 | 20.9265 | 27.1442 | 38.7762 | 29.2525 | 0.16881 | 6.7877 | 8.2434 | 28.5821
6 | 5.5333 | 1.9967 | 6.7915 | 3.0992 | 5.1835 | 36.459 | 29.3716 | 37.4775 | 50.6838 | 33.5156 | 13.7882 | 18.3246 | 14.9708 | 14.4795 | 11.7481 | 78.0557 | 61.966 | 71.3713 | 73.3516 | 78.3298 | 4.5208 | 37.5015 | 14.6622 | 72.6149
7 | 67.0342 | 41.996 | 43.1905 | 70.7063 | 84.4832 | 57.7479 | 48.4459 | 82.3435 | 67.1622 | 56.8417 | 7.3113 | 6.4949 | 10.1985 | 9.2421 | 4.7274 | 28.6601 | 27.1607 | 24.5738 | 25.9841 | 31.5848 | 61.482 | 62.5082 | 7.5948 | 27.5927
8 | 45.8141 | 58.6998 | 37.5539 | 58.5613 | 49.4907 | 38.016 | 31.617 | 40.6314 | 38.0737 | 34.1979 | 2.7179 | 2.3023 | 4.2009 | 2.8438 | 2.3038 | 3.8773 | 1.5743 | 2.9681 | 4.791 | 4.0466 | 50.024 | 36.5072 | 2.8737 | 3.4515
9 | 0.098113 | 0.069652 | 0.62238 | 0 | 0.2891 | 65.0884 | 56.1759 | 71.6372 | 45.3887 | 73.7635 | 11.1257 | 11.7338 | 37.861 | 34.6802 | 16.1953 | 31.999 | 26.5638 | 35.9362 | 25.8613 | 31.062 | 0.21585 | 62.4107 | 22.3192 | 30.2845
10 | 1.4522 | 1.3331 | 2.3959 | 0.91297 | 3.2654 | 65.2419 | 75.4329 | 74.4106 | 94.5162 | 72.3128 | 32.2132 | 27.4813 | 37.0821 | 33.6624 | 33.6968 | 71.0103 | 59.4278 | 73.9357 | 56.5204 | 74.7858 | 1.8719 | 76.3829 | 32.8271 | 67.136
11 | 40.1168 | 43.5523 | 35.5632 | 38.7725 | 34.4488 | 53.2976 | 51.7436 | 55.7946 | 40.9826 | 52.0259 | 4.6615 | 1.2994 | 2.8003 | 3.5088 | 3.9814 | 15.531 | 14.5349 | 19.087 | 11.5511 | 14.3851 | 38.4907 | 50.7689 | 3.2503 | 15.0178
12 | 56.9473 | 60.1925 | 62.0551 | 64.5911 | 71.6649 | 24.5813 | 17.4086 | 27.7419 | 30.4666 | 25.4194 | 0.63062 | 0.098113 | 0.43589 | 0.20297 | 0.2876 | 3.5785 | 3.732 | 7.0679 | 4.6487 | 3.6204 | 63.0902 | 25.1236 | 0.33104 | 4.5295
13 | 0.14754 | 0.035201 | 0.26138 | 0.10261 | 0.16252 | 28.8796 | 30.1408 | 32.7786 | 24.5978 | 32.5345 | 31.4133 | 12.6625 | 10.8763 | 54.0316 | 8.7103 | 67.9688 | 52.5404 | 53.3059 | 65.9092 | 76.3009 | 0.14185 | 29.7862 | 23.5388 | 63.2051
14 | 1.7188 | 6.1347 | 1.3137 | 0.099611 | 2.0349 | 56.0261 | 56.5885 | 65.9916 | 65.9085 | 49.1357 | 10.3003 | 16.5458 | 7.6685 | 22.0072 | 7.5719 | 87.4408 | 83.9927 | 90.5527 | 88.4332 | 86.0822 | 2.2603 | 58.7301 | 12.8188 | 87.3003
15 | 24.4083 | 22.876 | 42.5082 | 22.6363 | 31.7623 | 53.6414 | 58.1711 | 49.2803 | 48.8077 | 39.8315 | 1.044 | 5.3722 | 2.2236 | 1.9113 | 1.4455 | 18.6077 | 61.3631 | 33.4909 | 22.2027 | 32.8445 | 28.8382 | 49.9464 | 2.3993 | 33.7018
16 | 49.5851 | 70.2247 | 46.966 | 55.4891 | 53.4602 | 36.772 | 19.4997 | 29.5139 | 15.3722 | 20.197 | 0.57145 | 0.895 | 1.0193 | 0.84107 | 3.7627 | 13.7081 | 59.6405 | 18.8107 | 13.8586 | 15.4277 | 55.145 | 24.271 | 1.4179 | 24.2891
Rotation factor | UE12 SEED1: Average over 5 seeds
Average over all Ues
| UE0 | UE1 | UE2 | UE3 | UE4 | UE5 | UE6 | UE7 | UE8 | UE9 | UE10 | UE11 | UE12 | UE13 | UE14 | UE15
1 | 34.5626 | 80.8997 | 26.7173 | 60.5181 | 22.2502 | 76.9193 | 26.5774 | 83.3514 | 38.7822 | 21.2545 | 40.7916 | 43.7846 | 0.073847 | 50.3328 | 30.8325 | 27.3131 | 41.5601
2 | 38.2289 | 73.3527 | 34.3409 | 79.8369 | 22.7365 | 43.1751 | 55.8459 | 48.6171 | 1.5389 | 5.8442 | 39.2069 | 36.3192 | 9.2358 | 79.2151 | 63.5169 | 42.6857 | 42.106
3 | 65.1032 | 59.3587 | 84.656 | 69.4212 | 48.5032 | 12.2262 | 78.7386 | 1.6056 | 0.059017 | 0.10965 | 57.9187 | 34.0196 | 24.9748 | 85.2362 | 12.6405 | 29.3794 | 41.4969
4 | 52.2985 | 65.9774 | 40.0554 | 22.743 | 71.4172 | 4.1284 | 80.6448 | 30.2497 | 0.85965 | 2.4179 | 45.9546 | 0.098862 | 68.913 | 37.9858 | 6.3911 | 1.9485 | 33.2552
5 | 31.0435 | 85.8049 | 20.9911 | 75.5228 | 0.19735 | 68.075 | 29.9807 | 86.1189 | 27.2839 | 30.7431 | 17.1705 | 7.0467 | 0.16881 | 6.7877 | 8.2434 | 28.5821 | 32.735
6 | 51.6522 | 69.0692 | 49.7772 | 82.8528 | 6.2573 | 47.5975 | 56.1772 | 50.0013 | 10.9753 | 1.9384 | 35.5297 | 10.849 | 4.5208 | 37.5015 | 14.6622 | 72.6149 | 37.6235
7 | 74.3486 | 45.8182 | 85.8463 | 60.4851 | 56.3337 | 22.4245 | 78.4091 | 9.8397 | 0.22349 | 1.6329 | 45.135 | 11.3547 | 61.482 | 62.5082 | 7.5948 | 27.5927 | 40.6893
8 | 41.6453 | 53.8436 | 57.0519 | 29.5592 | 85.1571 | 4.1552 | 62.4431 | 50.0864 | 1.2212 | 1.1786 | 27.0927 | 0.30377 | 50.024 | 36.5072 | 2.8737 | 3.4515 | 31.6622
9 | 19.1705 | 78.7824 | 8.9228 | 42.2998 | 0.3726 | 70.5475 | 12.8297 | 84.4525 | 11.5978 | 44.9651 | 17.6824 | 39.5072 | 0.21585 | 62.4107 | 22.3192 | 30.2845 | 34.1475
10 | 18.465 | 61.9696 | 29.3147 | 61.9712 | 2.1411 | 53.4085 | 18.3767 | 51.2281 | 18.8429 | 2.0019 | 36.8673 | 36.9922 | 1.8719 | 76.3829 | 32.8271 | 67.136 | 35.6123
11 | 44.9034 | 64.5744 | 82.4294 | 69.2276 | 26.3794 | 2.0442 | 47.0882 | 19.8607 | 2.1231 | 5.4503 | 36.185 | 23.4199 | 38.4907 | 50.7689 | 3.2503 | 15.0178 | 33.2008
12 | 13.501 | 25.5679 | 76.4833 | 33.8286 | 47.8846 | 0.28325 | 52.6188 | 60.1618 | 1.722 | 8.5935 | 23.0683 | 0.31276 | 63.0902 | 25.1236 | 0.33104 | 4.5295 | 27.3188
13 | 14.9824 | 75.8426 | 8.3677 | 64.114 | 0.27187 | 67.6597 | 10.9002 | 72.4236 | 18.3691 | 58.4831 | 12.7518 | 32.0571 | 0.14185 | 29.7862 | 23.5388 | 63.2051 | 34.5559
14 | 28.2119 | 62.5013 | 45.1899 | 80.8793 | 2.1031 | 61.9898 | 25.1377 | 35.7713 | 15.077 | 21.0457 | 18.5003 | 28.2328 | 2.2603 | 58.7301 | 12.8188 | 87.3003 | 36.6093
15 | 70.5316 | 70.4421 | 49.0022 | 85.2043 | 35.0129 | 28.3402 | 68.9591 | 26.9933 | 7.2455 | 4.4735 | 19.7421 | 11.206 | 28.8382 | 49.9464 | 2.3993 | 33.7018 | 37.0024
16 | 42.3032 | 39.7867 | 56.2586 | 50.5743 | 61.7316 | 0.056171 | 78.2933 | 57.1005 | 8.8185 | 19.3664 | 16.2 | 0.051078 | 55.145 | 24.271 | 1.4179 | 24.2891 | 33.479
Gamma | UE0: Average over 5 seeds Adaptive RF
Average over all Ues
| UE0 | UE1 | UE2 | UE3 | UE4 | UE5 | UE6 | UE7 | UE8 | UE9 | UE10 | UE11 | UE12 | UE13 | UE14 | UE15
0.2 | [16 empty] | #DIV/0!
0.4 | [16 empty] | #DIV/0!
0.6 | [16 empty] | #DIV/0!
0.8 | [16 empty] | #DIV/0!