## 4 UEs
SEED | Bandwidth | Gamma | RF | n_ues | Duration (sec) | Rank | Freqeuncy | Ls | Same beam selections | PLR (%) | Average bitrate | Average BLER (%) | Comments or queries | Final explanation
1 | 80 MHz | 0.35 | Fixed-10 | 4 | 8 | 1 | 3.5 GHz | 1 | Between 20k TTI UE0 and UE 15 | 8.8 | [42.28351812883052, 100.07654773733583, 100.07652794496559, 100.04780322201375] | [0.28444676409185804, 0.0, 0.45684803001876173, 0.14059010624619342]
[8 empty] | 2 | More collisions between UE0 and 15
[8 empty] | 1 | None
[8 empty] | 2 | More collisions between UE0 and 15, dot product is 0.577 | 4.89 | [70.05755947467166, 100.07654772732958, 100.0765347942464, 92.21935568730457] | [0.4314969802875624, 0.006253908692933082, 0.32958098811757347, 0.09241987451246396] | We must also include average SINR here, the PLR reduces as L increases, though there are collisions. Should we try different values of gamma here? Also how come the SINR of the Ls = 2 is much higher, as much as 15 dB for UE0? With single beam it was less than 5 dB. Interference would have increased but the signal power might have increased significantly as well, please check this and get cleared on what is happening. | You keep same gamma but increase L, now in the places where there are collisions, there is no head-on collision, due to LC the overlap reduces and spreads out due to which interference reduces, SINR improves, bitrate improves and PLR decreases.
|  | 0.6 | [6 empty] | Same beams selected as best beam somewhere towards the end, so even 0.6 gamma cannot surpass that. | 19.22 | [22.838444512820516, 100.07654761225766, 100.07644209130706, 58.47078723702313] | [0.281986104050161, 0.008338544923910776, 0.4318323952470294, 0.269916142557652] | We expect to see all Ues scheduled all times, but here the interference will be higher making the SINR lower and hence bitrate should reduce. What will happen to PLR? How can we logically back that? | Within same Ls, if we increase gamma, we allow more Ues to be co-scheduled but at the expense of higher interfernce and hence SINR decreases and the bitrate and also PLR increases.
|  | 0.35 | [5 empty] | 3 | Dot product reduced slightly: 0.574 | 4.56 | [71.66242062288929, 100.07654783239525, 100.07650702188867, 90.95609199249532] | [0.6438135730841341, 0.004169272461955388, 0.41927246195538875, 0.1368488276617097]
4

## 16 UEs
SEED | Bandwidth (MHz) | Gamma | RF | n_ues | Duration (sec) | Rank | Freqeuncy | Ls | PLR (%) | Average bitrate | Average BLER (%) | Comments or queries
1 | 400 | 0.35 | Fixed-10 | 16 | 8 | 1 | 3.5 GHz | 1 | 9.34 | [66.09157988742965, 73.24506849280802, 100.07654268918074, 71.1912662664165, 76.42890246404002, 79.16235637273296, 100.07653200750471, 63.35067164477798, 69.33150924327704, 99.94097590994372, 100.07654198874296, 89.5144325953721, 65.63209230769229, 78.41337513445905, 100.07654484052533, 99.84365998749217] | [0.43250244171727037, 1.4536430771070648, 0.10287679799874921, 1.1726063048314652, 0.3499951245673053, 0.7660810245519194, 0.1711514392991239, 1.1337342855949546, 0.30764844620687865, 0.6765993098962638, 0.046910182636977736, 0.7502356558960332, 0.01516357708783502, 0.7742036227357901, 0.028142589118198873, 0.5982730731551728] | PLR can be high considering very high interference possibility between Ues. We can check if bitrate changes after reducing gamma. Also slightly increase gamma and check the change in everything.
[8 empty] | 2 | 10.04 | [47.86643882426516, 91.78984197623515, 96.74858414008756, 93.14642989368355, 51.84599056910568, 94.3457695809881, 98.78416000000001, 98.53433908692932, 29.598774634146338, 100.07646856785492, 99.15600135084428, 99.41382711694808, 37.202148968105064, 99.65180085053159, 100.07652412757975, 100.1177394371482] | [2.573449401523395, 3.3569762922658377, 0.4625336205532634, 4.091287322564855, 1.351976558885519, 4.033737307566328, 0.6120395892211251, 3.048089670965409, 2.1725239616613417, 2.080581343432944, 0.22769439232853866, 2.921579408231005, 2.2202293254756262, 2.962408617915979, 0.08005003126954346, 2.8714152088681915] | For some Ues, the level of interfernce can reduce when there are 2 precoders combined, for some which had no interference previously , there can be more with 2 beams, so the result here highly depends on the precoder selection.
[8 empty] | 3 | 9.72 | [49.32511179487179, 95.51469908692933, 93.75537753595998, 94.88966694183866, 50.1553629518449, 94.90989405878676, 98.76859757348343, 97.56194018761727, 31.442291507191992, 100.06224490306442, 99.04162936835523, 99.81616397748591, 40.472141613508434, 100.0823786366479, 100.07652262664165, 100.09598994371481] | [3.237192774652058, 5.834841679515542, 1.13702374850504, 5.101854421013688, 2.146437425891991, 4.937272613222933, 0.6481450014160294, 5.268908293149137, 2.7086750501184618, 3.343647846646989, 0.22831978319783197, 4.681294699768803, 3.171630520147405, 4.743091117305158, 0.14759224515322075, 4.4401105151958395]
1 | 400 | 0.3 | Fixed-10 | 16 | 8 | 1 | 3.5 GHz | 1 | 9.34 | [66.09157988742965, 73.24506849280802, 100.07654268918074, 71.1912662664165, 76.42890246404002, 79.16235637273296, 100.07653200750471, 63.35067164477798, 69.33150924327704, 99.94097590994372, 100.07654198874296, 89.5144325953721, 65.63209230769229, 78.41337513445905, 100.07654484052533, 99.84365998749217] | [0.43250244171727037, 1.4536430771070648, 0.10287679799874921, 1.1726063048314652, 0.3499951245673053, 0.7660810245519194, 0.1711514392991239, 1.1337342855949546, 0.30764844620687865, 0.6765993098962638, 0.046910182636977736, 0.7502356558960332, 0.01516357708783502, 0.7742036227357901, 0.028142589118198873, 0.5982730731551728] | WELL YES OFCOURSE!! With Ls = 1, the collisions are going to be head on! Changing gamma doesn’t matter at all unless you keep gamma as 0.99 or 1!
[8 empty] | 2 | 9.08 | [49.55310809255785, 96.7184765478424, 96.94064507817386, 97.49683184490306, 57.354039599749846, 97.55972717948717, 98.49963399624765, 99.59959564727956, 32.183760100062536, 100.08245175734835, 99.98237070669168, 99.11614979362102, 38.16828267667291, 99.90826216385241, 100.11041030644152, 99.98929823639776] | [2.6531487380543983, 4.279083631408619, 0.5149061464850938, 5.132844401461423, 1.5187759830982075, 6.487526427061311, 0.8179488131941607, 3.683048822469271, 3.844891614129027, 3.0131744383097354, 0.24060248426955302, 3.3159190536239715, 2.7533111502577152, 3.3755679657319, 0.13570014713198478, 3.584786291792661] | Bitrate has increased for some Ues and PLR has reduced mildly. I don’t think reducing gamma any below is going to help considering th collisions. | With the correct gamma, LS = 2, will be better than Ls = 1
[8 empty] | 3 | 9.47 | [52.83352843026891, 97.09208500312695, 90.3717018636648, 97.66399889931206, 50.46911369606004, 99.021169931207, 97.67972995622266, 98.60795189493433, 31.620187016885552, 100.08244657911193, 99.76909340838024, 99.68195719824891, 38.48921916197623, 100.10424457786117, 100.04100050031269, 100.08841701063164] | [3.391162601152704, 6.646456388945659, 1.3167738410456857, 6.826398745051168, 3.2616876076280374, 6.648895487470193, 1.1270210160681708, 5.993147150494354, 3.385884509624198, 4.723752430330525, 0.3706902278615558, 4.831615520487587, 4.199365165124603, 4.502028377880004, 0.1641410130147939, 5.728819326301463] |  | Try 0.2 gamma for better results with LS = 3 .
1 | 400 | 0.2 | Fixed-10 | 16 | 8 | 1 | 3.5 GHz | 1 | 9.34 | [66.09157988742965, 73.24506849280802, 100.07654268918074, 71.1912662664165, 76.42890246404002, 79.16235637273296, 100.07653200750471, 63.35067164477798, 69.33150924327704, 99.94097590994372, 100.07654198874296, 89.5144325953721, 65.63209230769229, 78.41337513445905, 100.07654484052533, 99.84365998749217] | [0.43250244171727037, 1.4536430771070648, 0.10287679799874921, 1.1726063048314652, 0.3499951245673053, 0.7660810245519194, 0.1711514392991239, 1.1337342855949546, 0.30764844620687865, 0.6765993098962638, 0.046910182636977736, 0.7502356558960332, 0.01516357708783502, 0.7742036227357901, 0.028142589118198873, 0.5982730731551728] | WELL YES OFCOURSE!! With Ls = 1, the collisions are going to be head on! Changing gamma doesn’t matter at all unless you keep gamma as 0.99 or 1!
[8 empty] | 2 | 8.51 | [57.84521863664789, 97.46073128205128, 95.63872262664167, 98.61075862414009, 48.19305701063164, 99.3730794996873, 99.13673601000626, 99.0216510068793, 45.24864665415884, 100.09592297686052, 99.94836565353347, 99.89783979987492, 35.40305746091306, 100.09342193871169, 99.9196128830519, 100.08391334584115] | [3.048817655390021, 8.49308176100629, 2.414468677644468, 9.179308672762538, 3.302646848777004, 7.414092689125755, 2.569896790696291, 7.55901716111616, 3.064868336544637, 6.750692869740488, 0.9145914772453066, 4.494627860640932, 3.704298328833102, 4.430497314794379, 0.5792280024361934, 6.756529876420886] |  | With the correct gamma, LS = 2, will be better than Ls = 1
[8 empty] | 3 | 9.25 | [58.708171257035644, 99.74814036272669, 80.60590799249532, 99.0857881425891, 54.53492923076924, 99.79506499061914, 94.78243792370233, 100.0813028142589, 41.30953608505315, 100.08845278298938, 95.61857996247656, 100.05483744840527, 36.781942564102565, 99.98713253283302, 92.34016965603502, 100.13948202626639] | [6.442441798090333, 10.415021263669502, 7.297092671108418, 9.841814922079713, 7.453168593064966, 9.159447268561609, 6.058789458441934, 9.689857806152059, 6.066956299514439, 7.522079549013467, 3.0004116732229438, 6.399398068649717, 8.870953073845035, 6.9824193957857315, 3.2225059906671705, 7.7114187963536995]

## 16 UEs adaptive RF
SEED | Bandwidth (MHz) | Ls | RF | n_ues | Duration (sec) | Rank | Freqeuncy | Gamma | PLR (%) | Average bitrate | Average BLER (%) | Comments or queries
1 | 400 | l | Adaptive RF | 16 | 8 | 1 | 3.5 GHz | 0.3 | 0.21 | [99.81719564727955, 100.09923902439024, 100.12065320825516, 99.94779894934334, 99.21017818636648, 99.4213310068793, 100.03534519074422, 100.11268285178238, 99.12728863039399, 98.83661433395874, 100.12688500312696, 100.05797626016259, 99.89645428392745, 100.09597693558473, 100.13205788617886, 99.70332047529705] | [6.792029452864667, 7.133249516055, 7.301965981886458, 6.007674962245805, 8.337145277424819, 5.803567324047258, 7.44754670980144, 4.427557970604328, 5.471533356618931, 6.796164997685354, 4.544389564336372, 5.6429359823399565, 4.488342139158321, 6.161126346063807, 4.256760790400572, 6.432488837119005] | Very good SINR for each UE since each UE picks the best beam for it, also we are keeping gamma as very low, so interference possibility is also not there resulting in better SINR , good bitrate and given and less PLR. BLER is also within limits. We need to check individual PLRs as well.
[8 empty] | 0.35 | 0.29 | [99.49534986866793, 100.11630461538462, 99.98713758599125, 100.09016297686053, 99.81524457786115, 99.2290173358349, 100.11914258911818, 100.10831257035647, 99.23696147592247, 98.89189831144465, 100.07868687929957, 98.99835557223264, 99.52814696685428, 100.06945948717949, 100.12956828017512, 99.67707972482803] | [8.421158372079674, 7.1089699603537655, 9.049990712361845, 5.930368948603114, 7.912905071004002, 7.725745750296785, 7.491691484310932, 5.562054265915106, 6.043845089903181, 7.62027929568913, 5.054078461021505, 6.413031559093799, 5.5413093889877585, 5.958594293667362, 5.370757635167516, 6.4598570565314315] | Here we expect slightly more interference and hence there can be small alterations in bitrate and slightly higher PLR than 0.3? To be verified.
[8 empty] | 0.6 | 1.86 | [94.77609005628518, 100.07654729205754, 84.08974218886803, 100.0765108692933, 95.60406736710445, 97.54585005628519, 89.61788700437774, 100.07654409005629, 93.82318626641651, 99.9246525828643, 98.18971016885554, 98.7668707191995, 96.44607257035649, 100.07648818011258, 96.08841490931832, 99.54156630393996] | [0.4775259678942398, 0.023400041692724617, 0.11403343585880776, 0.26963480661791667, 0.9458856006170584, 0.3523152142651711, 0.09845618204751332, 0.1639045236606212, 0.5614214350590372, 0.616166024195699, 0.23650198040441944, 0.15708371405687727, 0.3853007884220758, 0.22155052868781416, 0.10178236397748593, 0.36708860759493667] | The same pattern should follow here, with much lesser SINR and then less PLR. Same for below, to be verified with the actual simulation results.
[8 empty] | 0.7 | 2.56 | [87.2373895684803, 100.07654724202627, 84.03190949343339, 100.0765438899312, 87.2253384115072, 99.49494571607255, 89.60727732332707, 100.07654769230768, 86.48760742964352, 100.07654649155722, 97.14404457786115, 100.07654589118198, 92.20666041275797, 100.07654774233896, 95.48179452157598, 100.07654669168231] | [0.33317698561601, 0.014175526370648322, 0.007535558416276806, 0.06102199961960312, 0.2035126120491974, 0.44658119658119655, 0.016260162601626018, 0.0, 0.0828121742755889, 0.08348968105065666, 0.19652908067542213, 0.16432145090681677, 0.25286637481759433, 0.01391494684177611, 0.027934125495101103, 0.08140504481967896]

## RF fix PLR 3.5GHz_old
RI-1, Head model
Rotation factor | PLR (%) | [19 empty] | Average over 5 seeds
| UE0 |  |  |  |  | UE1 |  |  |  |  | UE2 |  |  |  |  | UE3
| SEED1 | SEED2 | SEED3 | SEED4 | SEED5 | SEED1 | SEED2 | SEED3 | SEED4 | SEED5 | SEED1 | SEED2 | SEED3 | SEED4 | SEED5 | SEED1 | SEED2 | SEED3 | SEED4 | SEED5 | UE0 | UE1 | UE2 | UE3
1 | 0 | 0 | 0.02 | 0.07 | 0.09 | 35.71 | 26.35 | 45.61 | 34.49 | 16.05 | 0 | 0 | 0 | 0 | 0 | 46.19 | 34.34 | 48.15 | 37.92 | 27.89 | 0.036 | 31.642 | 0 | 38.898
2 | 0.05 | 0 | 0 | 0 | 0 | 2.22 | 2.1 | 2.04 | 0.82 | 1.38 | 8.26 | 8.35 | 9.79 | 10.02 | 8.32 | 4.92 | 5.77 | 5.39 | 6 | 5.04 | 0.01 | 1.712 | 8.948 | 5.424
3 | 0 | 0 | 0.04 | 0 | 0 | 0.44 | 2.67 | 1.92 | 0.87 | 1.72 | 0.71 | 2.28 | 2.05 | 1.21 | 0.98 | 9.13 | 6.27 | 10.72 | 5.95 | 5.07 | 0.008 | 1.524 | 1.446 | 7.428 | 14.91 | 10.66 | 0 | 16.22 | 13.18 | 16.84 | 0 | 9.93 | 16.44 | 8.64 | 0 | 8.01 | 16.17 | 9.71 | 0 | 16.81
4 | 6.41 | 5.17 | 6.23 | 5.9 | 5.94 | 6.77 | 8.17 | 7.33 | 6.09 | 6.59 | 6.32 | 5.43 | 6.47 | 6.88 | 8.85 | 23.79 | 22.79 | 30.57 | 28.51 | 22.71 | 5.93 | 6.99 | 6.79 | 25.674 | 55.34 | 1.43 | 2.29 | 15.06 | 16.01 | 0 | 5.480e+00 | 5.77 | 9.31 | 2.24 | 2.74 | 0.05 | 11 | 1.259e+01 | 3.05 | 0.52
5 | 19.5 | 13.23 | 17.19 | 16.42 | 27.59 | 23.59 | 31.61 | 32.24 | 35.27 | 21.65 | 3.93 | 4.38 | 4.95 | 6.76 | 3.78 | 5.04 | 8.2 | 3.69 | 5.43 | 6.89 | 18.786 | 28.872 | 4.76 | 5.85 | 25.67 | 5.23 | 5.49 | 1.5 | 0 | 1.56 | 8.75 | 2.84 | 30.09 | 24.56 | 6.43 | 6.46 | 5.44 | 9.62 | 5.9 | 29.06
6 | 7.05 | 14.4 | 0.92 | 2.49 | 3.35 | 7.31 | 5.16 | 4.19 | 6.74 | 6.24 | 8.18 | 7.43 | 6.47 | 10.86 | 9.37 | 1.01 | 1.27 | 3.9 | 1.57 | 5.66 | 5.642 | 5.928 | 8.462 | 2.682 | 4.46 | 2.7 | 16.86 | 5.89 | 6.9 | 7.56 | 7.44 | 2.96 | 37.32 | 25.93 | 0.54 | 33.91 | 26.86 | 1.69 | 11.01 | 8.41
7 | 9.96 | 13.4 | 10.16 | 7.49 | 10.03 | 16.1 | 16.66 | 16.37 | 22.32 | 16.39 | 1.85 | 0.3 | 3.73 | 0.82 | 4.59 | 0.78 | 1.06 | 0.2 | 2.07 | 4.46 | 10.208 | 17.568 | 2.258 | 1.714 | 10.28 | 0.01 | 5.97 | 4.94 | 9.21 | 1.13 | 3.480e+00 | 0 | 10.56 | 16.32 | 1.46 | 0.58 | 56.24 | 1.810e+00 | 0.6 | 15.1
8 | 35.48 | 34.34 | 32.69 | 32.2 | 31.81 | 24.48 | 30.5 | 28.32 | 27.27 | 26.5 | 0.32 | 0.01 | 0 | 0 | 0.1 | 25.64 | 22.08 | 29.82 | 29.65 | 27.09 | 33.304 | 27.414 | 0.086 | 26.856 | 35.31 | 0.72 | 14.93 | 8.59 | 2.82 | 1.76 | 16.12 | 1.91 | 3.35 | 4.51 | 10.21 | 2.37 | 31.2 | 34.59 | 0.36 | 31.2
9 | 30.99 | 41.33 | 26.63 | 31.15 | 21.78 | 2.53 | 3.74 | 5.89 | 15.96 | 5.28 | 1.08 | 1.19 | 1.62 | 0.67 | 0.95 | 0.2 | 1.42 | 1.15 | 1.02 | 1.33 | 30.376 | 6.68 | 1.102 | 1.024
10 | 5.46 | 6.4 | 4.69 | 8.9 | 5.34 | 2.8 | 3.75 | 1.4 | 1.11 | 0.78 | 2.97 | 2.26 | 1.98 | 2.88 | 2.79 | 0 | 0.01 | 0.12 | 0.03 | 0 | 6.158 | 1.968 | 2.576 | 0.032
11 | 14.91 | 16.53 | 16.87 | 13.3 | 12.27 | 10.66 | 14.42 | 10.46 | 11.02 | 5.23 | 0 | 0 | 0 | 0 | 0 | 16.22 | 13.08 | 4.05 | 11.93 | 17.2 | 14.776 | 10.358 | 0 | 12.496
12 | 55.34 | 53.14 | 54.56 | 50.47 | 55.21 | 1.43 | 2.93 | 2.97 | 3.68 | 0.78 | 2.29 | 5.8 | 0.61 | 2.49 | 1.07 | 15.06 | 13.91 | 16.53 | 14.51 | 18.07 | 53.744 | 2.358 | 2.452 | 15.616
13 | 25.67 | 17.14 | 31.44 | 16.26 | 26.06 | 5.23 | 3.54 | 2.9 | 3.58 | 7.98 | 5.49 | 5.21 | 5.1 | 5.23 | 6.63 | 1.5 | 2 | 2.29 | 2.12 | 1.93 | 23.314 | 4.646 | 5.532 | 1.968
14 | 4.46 | 2.56 | 4.2 | 6.55 | 2.8 | 2.7 | 3.3 | 2.37 | 5.03 | 3.58 | 16.86 | 15.39 | 18.38 | 14.49 | 16.83 | 5.89 | 1.93 | 2.06 | 4.71 | 4.61 | 4.114 | 3.396 | 16.39 | 3.84
15 | 10.28 | 13.87 | 13.09 | 15.58 | 15.68 | 0.01 | 0.14 | 0.17 | 0.15 | 0.04 | 5.97 | 7.11 | 6.39 | 6.66 | 6.14 | 4.94 | 5.51 | 1.73 | 2.99 | 5.71 | 13.7 | 0.102 | 6.454 | 4.176
16 | 35.31 | 24.29 | 29.78 | 31.79 | 33.01 | 0.72 | 2.05 | 1.96 | 0.6 | 0.77 | 14.93 | 14.09 | 11.41 | 11.76 | 13.63 | 8.59 | 13.56 | 10.63 | 8.58 | 15.34 | 30.836 | 1.22 | 13.164 | 11.34
Result: best rotation factor:
Rotation factor | UE3 UE0: Average over 5 seeds
| UE4 |  |  |  |  | UE5 |  |  |  |  | UE6 |  |  |  |  | UE7
| SEED1 | SEED2 | SEED3 | SEED4 | SEED5 | SEED1 | SEED2 | SEED3 | SEED4 | SEED5 | SEED1 | SEED2 | SEED3 | SEED4 | SEED5 | SEED1 | SEED2 | SEED3 | SEED4 | SEED5 | UE4 | UE5 | UE6 | UE7
1 | 0.11 | 0 | 0.28 | 0.07 | 0.02 | 35.27 | 27.31 | 30.34 | 33.4 | 16.11 | 0 | 0 | 0 | 0 | 0 | 33.52 | 42.91 | 20.69 | 32.77 | 52.54 | 0.096 | 28.486 | 0 | 36.486
2 | 21.37 | 14.32 | 16.83 | 13.21 | 19.58 | 30.07 | 30.95 | 31.9 | 21.03 | 28.16 | 6.13 | 1.98 | 4.99 | 4.21 | 5.37 | 5.7 | 4.64 | 5.46 | 8.17 | 6.33 | 17.062 | 28.422 | 4.536 | 6.06
3 | 29.42 | 29.43 | 29.42 | 26.52 | 29.39 | 5.15 | 17.93 | 6.1 | 7.52 | 5.05 | 0.63 | 1.55 | 2.43 | 0.96 | 1.82 | 1.7 | 1.82 | 1.07 | 1.52 | 1.31 | 28.836 | 8.35 | 1.478 | 1.484
4 | 24.34 | 12.01 | 11.47 | 19.24 | 14.55 | 4.36 | 3.27 | 4.84 | 2.35 | 5.35 | 5.69 | 5.76 | 8.25 | 5.79 | 6.83 | 1.68 | 2.6 | 1.06 | 1.92 | 1.84 | 16.322 | 4.034 | 6.464 | 1.82
5 | 4.21 | 4.91 | 3.65 | 4.1 | 4.14 | 7.77 | 6.52 | 9.39 | 11.27 | 5.49 | 2.31 | 3.83 | 3.42 | 5.34 | 6.75 | 27.39 | 28.96 | 30.46 | 32.46 | 27.11 | 4.202 | 8.088 | 4.33 | 29.276
6 | 33.07 | 29.02 | 34.28 | 31.04 | 27.71 | 28.41 | 35.95 | 21.89 | 27.85 | 25.63 | 33.61 | 0 | 0 | 0 | 0.06 | 0 | 35.3 | 29.28 | 31.42 | 39.97 | 31.024 | 27.946 | 6.734 | 27.194
7 | 53.73 | 54.38 | 53.28 | 53.39 | 51.47 | 2.28 | 0.67 | 0.71 | 2.13 | 2.32 | 2.33 | 1.97 | 5.4 | 4.2 | 4.59 | 16.3 | 17.76 | 14.6 | 12.77 | 13.8 | 53.25 | 1.622 | 3.698 | 15.046
8 | 33.34 | 29.7 | 31.12 | 32.42 | 32.03 | 2.54 | 2.1 | 4.76 | 3.4 | 0.85 | 10.96 | 10.1 | 13.74 | 14.71 | 9.71 | 10.59 | 9.48 | 8.81 | 8.62 | 20.8 | 31.722 | 2.73 | 11.844 | 11.66
9 | 0 | 0 | 0.14 | 0 | 0 | 2.06 | 1.47 | 0.97 | 3.1 | 1.32 | 1.36 | 1.07 | 0.64 | 1.81 | 0.68 | 6.79 | 7.11 | 21.03 | 12.04 | 3.62 | 0.028 | 1.784 | 1.112 | 10.118
10 | 9.26 | 16.91 | 16.94 | 13.82 | 10.77 | 16.52 | 14.91 | 12.09 | 14.75 | 15.19 | 3.63 | 1.48 | 0.94 | 3.36 | 2.87 | 0.66 | 2.74 | 0.91 | 2.36 | 4.42 | 13.54 | 14.692 | 2.456 | 2.218
11 | 13.18 | 14.82 | 14.19 | 15 | 16.18 | 16.84 | 9.83 | 15.01 | 12.68 | 14.39 | 0 | 0 | 0 | 0 | 0 | 9.93 | 16.82 | 14.52 | 8.83 | 18.06 | 14.674 | 13.75 | 0 | 13.632
12 | 16.01 | 7.08 | 12.23 | 11.39 | 7.49 | 0 | 0 | 0.11 | 0.04 | 0 | 5.48 | 5.57 | 4.32 | 5.26 | 5.34 | 5.77 | 6.23 | 5.46 | 3.2 | 1.93 | 10.84 | 0.03 | 5.194 | 4.518
13 | 0 | 0 | 0 | 0 | 0 | 1.56 | 2.59 | 3.01 | 4.2 | 2.27 | 8.75 | 8.38 | 7.04 | 7.34 | 7.1 | 2.84 | 3.4 | 4.45 | 3.33 | 1.91 | 0 | 2.726 | 7.722 | 3.186
14 | 6.9 | 5.16 | 2.75 | 3.02 | 3.09 | 7.56 | 11.97 | 7.01 | 5.3 | 10.59 | 7.44 | 6.6 | 6.97 | 6.99 | 8.82 | 2.96 | 2.9 | 2.95 | 2.81 | 4.88 | 4.184 | 8.486 | 7.364 | 3.3
15 | 9.21 | 11.15 | 5.45 | 9.07 | 10.03 | 1.13 | 1.8 | 1.5 | 1.03 | 5.29 | 3.48 | 3.82 | 4.02 | 3.93 | 3.91 | 0 | 0.17 | 0.03 | 0.1 | 0.12 | 8.982 | 2.15 | 3.832 | 0.084
16 | 2.82 | 2.83 | 3.26 | 2.82 | 3.99 | 1.76 | 0.39 | 2.77 | 3.49 | 3.3 | 16.12 | 18.43 | 20.98 | 16.56 | 18.34 | 1.91 | 4.8 | 2.39 | 3.99 | 2.04 | 3.144 | 2.342 | 18.086 | 3.026
Rotation factor | UE7 UE4: Average over 5 seeds
| UE8 |  |  |  |  | UE9 |  |  |  |  | UE10 |  |  |  |  | UE11
| SEED1 | SEED2 | SEED3 | SEED4 | SEED5 | SEED1 | SEED2 | SEED3 | SEED4 | SEED5 | SEED1 | SEED2 | SEED3 | SEED4 | SEED5 | SEED1 | SEED2 | SEED3 | SEED4 | SEED5 | UE8 | UE9 | UE10 | UE11
1 | 0 | 0.05 | 0.03 | 0.17 | 0.04 | 48.33 | 40.86 | 36.52 | 53.2 | 26.87 | 0 | 0 | 0 | 0 | 0 | 35 | 41.59 | 39.73 | 31.53 | 49.25 | 0.058 | 41.156 | 0 | 39.42
2 | 4.78 | 5.46 | 5.87 | 5.7 | 5.36 | 9.8 | 9.27 | 7.46 | 10.31 | 10.68 | 11.35 | 3.4 | 9.59 | 8.07 | 7.59 | 25.56 | 33.89 | 36.26 | 37.93 | 32.86 | 5.434 | 9.504 | 8 | 33.3
3 | 0 | 0 | 0 | 0 | 0 | 2.9 | 1.93 | 1.63 | 2.5 | 1.8 | 1.39 | 2.45 | 1.65 | 0.84 | 1.11 | 8.78 | 7.52 | 9.35 | 8.26 | 20.2 | 0 | 2.152 | 1.488 | 10.822
4 | 0 | 0 | 0 | 0 | 0 | 1.73 | 1.66 | 2.26 | 4.79 | 1.74 | 10.06 | 6.85 | 7.9 | 7.52 | 8.43 | 4.96 | 4.37 | 5.41 | 4.62 | 5.19 | 0 | 2.436 | 8.152 | 4.91
5 | 26.32 | 27.77 | 21.54 | 11.33 | 18.45 | 4.48 | 5.78 | 5 | 3.37 | 5.67 | 6.49 | 6.48 | 6.96 | 7.06 | 6.88 | 2.67 | 0.67 | 2.52 | 0.72 | 1.57 | 21.082 | 4.86 | 6.774 | 1.63
6 | 27.55 | 26.87 | 31.99 | 33.38 | 26.09 | 3.01 | 1.5 | 1.7 | 1.57 | 2.65 | 15.22 | 13.93 | 7.04 | 15.28 | 14.09 | 7.61 | 10.87 | 24.45 | 7.94 | 13.75 | 29.176 | 2.086 | 13.112 | 12.924
7 | 11.2 | 12.37 | 10.08 | 13.4 | 11.26 | 0.15 | 0.04 | 0 | 0.08 | 0 | 5.1 | 5.72 | 4.28 | 4.91 | 5.45 | 1.41 | 2.47 | 4.72 | 2.9 | 4.32 | 11.662 | 0.054 | 5.092 | 3.164
8 | 4.66 | 1.95 | 1.2 | 2.26 | 4.06 | 2.62 | 1.91 | 1.7 | 2.12 | 1.06 | 18.01 | 15.8 | 17.67 | 17.6 | 15.52 | 1.84 | 1.14 | 2.18 | 3.93 | 1.24 | 2.826 | 1.882 | 16.92 | 2.066
9 | 38.8 | 22.54 | 32.34 | 30.69 | 43.06 | 6.05 | 14.51 | 6.41 | 15.72 | 4.49 | 0.99 | 0.4 | 0.65 | 1.34 | 1.35 | 0.94 | 0.77 | 0.79 | 0.43 | 0.57 | 33.486 | 9.436 | 0.946 | 0.7
10 | 57.98 | 55.36 | 57.4 | 54.44 | 54.56 | 0.57 | 0.08 | 0.08 | 0.47 | 0.77 | 3.75 | 2.53 | 2.83 | 6.81 | 4.01 | 15.52 | 18.47 | 12.8 | 16.72 | 19.59 | 55.948 | 0.394 | 3.986 | 16.62
11 | 16.44 | 13.62 | 14.95 | 11.59 | 14.29 | 8.64 | 9.46 | 7.62 | 17.66 | 8.67 | 0 | 0 | 0 | 0 | 0 | 8.01 | 17.28 | 13.58 | 14.36 | 28.68 | 14.178 | 10.41 | 0 | 16.382
12 | 9.31 | 9.59 | 7.91 | 5.73 | 5.98 | 2.24 | 0.56 | 0.18 | 1.37 | 2.97 | 2.74 | 3.54 | 3.87 | 4.44 | 3.15 | 0.05 | 0.06 | 0 | 0.01 | 0.05 | 7.704 | 1.464 | 3.548 | 0.034
13 | 30.09 | 31.62 | 18.55 | 23.42 | 32.48 | 24.56 | 27.27 | 24.92 | 28.12 | 25.71 | 6.43 | 1.24 | 6 | 3.9 | 6.14 | 6.46 | 3.69 | 5.85 | 3.84 | 3.51 | 27.232 | 26.116 | 4.742 | 4.67
14 | 37.32 | 43.38 | 39.84 | 34.51 | 37.04 | 25.93 | 21.02 | 27.62 | 29.18 | 24.02 | 0.54 | 0.01 | 0 | 0.08 | 0.4 | 33.91 | 35.31 | 28.2 | 31.73 | 25.69 | 38.418 | 25.554 | 0.206 | 30.968
15 | 10.56 | 10.07 | 7.3 | 12.27 | 8.83 | 16.32 | 15.23 | 17.97 | 17.29 | 15.9 | 1.46 | 0.29 | 0.93 | 0.97 | 2.6 | 0.58 | 0.45 | 0.41 | 3.93 | 0.73 | 9.806 | 16.542 | 1.25 | 1.22
16 | 3.35 | 1.61 | 3.17 | 1.72 | 3.04 | 4.51 | 6.06 | 9.49 | 6.9 | 4.91 | 10.21 | 5.96 | 7.53 | 8.07 | 7.54 | 2.37 | 1.42 | 2.16 | 1.28 | 1.77 | 2.578 | 6.374 | 7.862 | 1.8
Rotation factor | UE11 UE8: Average over 5 seeds
| UE12 |  |  |  |  | UE13 |  |  |  |  | UE14 |  |  |  |  | UE15
| SEED1 | SEED2 | SEED3 | SEED4 | SEED5 | SEED1 | SEED2 | SEED3 | SEED4 | SEED5 | SEED1 | SEED2 | SEED3 | SEED4 | SEED5 | SEED1 | SEED2 | SEED3 | SEED4 | SEED5 | UE12 | UE13 | UE14 | UE15
1 | 0 | 0.09 | 0.1 | 0 | 0.18 | 23.05 | 31.59 | 20.57 | 29.16 | 3.914e+01 | 0 | 0 | 0 | 0 | 0 | 22.57 | 28.94 | 32.28 | 16.04 | 44.13 | 0.074 | 26.0925 | 0 | 28.792
2 | 20.87 | 21.73 | 15.44 | 25.38 | 18.21 | 4.55 | 2.69 | 3.83 | 3.28 | 2.47 | 5.69 | 6.02 | 7.46 | 6.4 | 7.09 | 3.95 | 2.74 | 3.35 | 2.41 | 2.92 | 20.326 | 3.364 | 6.532 | 3.074
3 | 37.22 | 29.85 | 34.89 | 39.57 | 29.59 | 8.48 | 8.37 | 4.74 | 4.89 | 13 | 0.69 | 1.5 | 2.22 | 0.84 | 2.41 | 0.41 | 0.84 | 1.72 | 0.82 | 1.04 | 34.224 | 7.896 | 1.532 | 0.966
4 | 28.9 | 30.97 | 29 | 17.61 | 30.69 | 22.01 | 25.49 | 30.45 | 31.02 | 29.55 | 5.15 | 3.75 | 3.19 | 6.21 | 7.17 | 6.81 | 8.17 | 7.79 | 8.24 | 7.22 | 27.434 | 27.704 | 5.094 | 7.646
5 | 0 | 0 | 0 | 0 | 0 | 2.86 | 2.29 | 1.71 | 1.53 | 2.42 | 8.78 | 8.9 | 7.83 | 7.9 | 9.12 | 6.85 | 4.05 | 6.15 | 5.58 | 4.58 | 0 | 2.162 | 8.506 | 5.442
6 | 2.13 | 6.95 | 3.61 | 2.13 | 5.58 | 2.8 | 3.51 | 7.31 | 2.6 | 1.47 | 19.06 | 18.63 | 19.32 | 20.19 | 20.85 | 3.2 | 7.89 | 5.01 | 2.16 | 2.76 | 4.08 | 3.538 | 19.61 | 4.204
7 | 11.21 | 9.42 | 7.69 | 12.6 | 13.84 | 2.83 | 8.4 | 1.13 | 0.51 | 2.05 | 2.47 | 2.8 | 2.89 | 3.87 | 2.68 | 0.12 | 0.04 | 0.2 | 0 | 0.05 | 10.952 | 2.984 | 2.942 | 0.082
8 | 1.85 | 1.46 | 7.14 | 5.06 | 5.15 | 4.75 | 9.1 | 6.51 | 8.16 | 6.36 | 7.21 | 6.95 | 9.09 | 9.02 | 8.44 | 3.07 | 2.67 | 3.25 | 3.1 | 1.94 | 4.132 | 6.976 | 8.142 | 2.806
9 | 0 | 0 | 0 | 0 | 0 | 2.01 | 1.57 | 0.56 | 0.28 | 1.73 | 3.01 | 2.42 | 1.29 | 0.85 | 1.94 | 15.12 | 3.18 | 17.6 | 8.86 | 15.47 | 0 | 1.23 | 1.902 | 12.046
10 | 8.43 | 15.98 | 17.35 | 11.77 | 9.05 | 0.15 | 0.03 | 0.07 | 0.06 | 0.07 | 5.65 | 5.56 | 6.08 | 5.36 | 6.41 | 2.48 | 1.77 | 1.69 | 4.05 | 13.49 | 12.516 | 0.076 | 5.812 | 4.696
11 | 16.17 | 12.3 | 12.8 | 16.05 | 11.62 | 9.71 | 15.06 | 7.68 | 16.52 | 11.33 | 0 | 0 | 0 | 0 | 0 | 16.81 | 13.63 | 13.63 | 16.43 | 23.18 | 13.788 | 12.06 | 0 | 16.736
12 | 11 | 15.84 | 12.77 | 9.77 | 9.41 | 12.59 | 11.21 | 15.67 | 16.01 | 12.36 | 3.05 | 0.17 | 0.77 | 0.57 | 5.04 | 0.52 | 1.69 | 0.53 | 10.39 | 1.35 | 11.758 | 13.568 | 1.92 | 2.896
13 | 5.44 | 2.87 | 4.64 | 5.65 | 3.92 | 9.62 | 9.21 | 8.59 | 7.44 | 9.14 | 5.9 | 7.96 | 8.78 | 7.86 | 4.63 | 29.06 | 23.03 | 37.18 | 26.76 | 28.33 | 4.504 | 8.8 | 7.026 | 28.872
14 | 26.86 | 24.31 | 34.03 | 28.36 | 29.33 | 1.69 | 2.43 | 1.79 | 1.16 | 1.84 | 11.01 | 7.37 | 13.08 | 10.46 | 6.36 | 8.41 | 16.67 | 8.87 | 10.01 | 14.63 | 28.578 | 1.782 | 9.656 | 11.718
15 | 56.24 | 54.09 | 54.96 | 54.45 | 56.03 | 1.81 | 1.16 | 1.19 | 1.35 | 0.77 | 0.6 | 1.52 | 6.01 | 1.53 | 6.26 | 15.1 | 16.23 | 13.48 | 14.45 | 11.57 | 55.154 | 1.256 | 3.184 | 14.166
16 | 31.2 | 40.32 | 35.71 | 36.25 | 31.09 | 34.59 | 26.55 | 27.98 | 29.32 | 27.29 | 0.36 | 0 | 0 | 0 | 0 | 31.2 | 41.29 | 31.62 | 35.4 | 27.91 | 34.914 | 29.146 | 0.072 | 33.484
Rotation factor | UE12 SEED1: Average over 5 seeds
Average over all Ues
| UE0 | UE1 | UE2 | UE3 | UE4 | UE5 | UE6 | UE7 | UE8 | UE9 | UE10 | UE11 | UE12 | UE13 | UE14 | UE15
1 | 0.036 | 31.642 | 0 | 38.898 | 0.096 | 28.486 | 0 | 36.486 | 0.058 | 41.156 | 0 | 39.42 | 0.074 | 26.0925 | 0 | 28.792 | 16.9523
2 | 0.01 | 1.712 | 8.948 | 5.424 | 17.062 | 28.422 | 4.536 | 6.06 | 5.434 | 9.504 | 8 | 33.3 | 20.326 | 3.364 | 6.532 | 3.074 | 10.1067
3 | 0.008 | 1.524 | 1.446 | 7.428 | 28.836 | 8.35 | 1.478 | 1.484 | 0 | 2.152 | 1.488 | 10.822 | 34.224 | 7.896 | 1.532 | 0.966 | 6.8521
4 | 5.93 | 6.99 | 6.79 | 25.674 | 16.322 | 4.034 | 6.464 | 1.82 | 0 | 2.436 | 8.152 | 4.91 | 27.434 | 27.704 | 5.094 | 7.646 | 9.8375
5 | 18.786 | 28.872 | 4.76 | 5.85 | 4.202 | 8.088 | 4.33 | 29.276 | 21.082 | 4.86 | 6.774 | 1.63 | 0 | 2.162 | 8.506 | 5.442 | 9.6638
6 | 5.642 | 5.928 | 8.462 | 2.682 | 31.024 | 27.946 | 6.734 | 27.194 | 29.176 | 2.086 | 13.112 | 12.924 | 4.08 | 3.538 | 19.61 | 4.204 | 12.7714
7 | 10.208 | 17.568 | 2.258 | 1.714 | 53.25 | 1.622 | 3.698 | 15.046 | 11.662 | 0.054 | 5.092 | 3.164 | 10.952 | 2.984 | 2.942 | 0.082 | 8.8935
8 | 33.304 | 27.414 | 0.086 | 26.856 | 31.722 | 2.73 | 11.844 | 11.66 | 2.826 | 1.882 | 16.92 | 2.066 | 4.132 | 6.976 | 8.142 | 2.806 | 11.9604
9 | 30.376 | 6.68 | 1.102 | 1.024 | 0.028 | 1.784 | 1.112 | 10.118 | 33.486 | 9.436 | 0.946 | 0.7 | 0 | 1.23 | 1.902 | 12.046 | 6.9981
10 | 6.158 | 1.968 | 2.576 | 0.032 | 13.54 | 14.692 | 2.456 | 2.218 | 55.948 | 0.394 | 3.986 | 16.62 | 12.516 | 0.076 | 5.812 | 4.696 | 8.9805
11 | 14.776 | 10.358 | 0 | 12.496 | 14.674 | 13.75 | 0 | 13.632 | 14.178 | 10.41 | 0 | 16.382 | 13.788 | 12.06 | 0 | 16.736 | 10.2025
12 | 53.744 | 2.358 | 2.452 | 15.616 | 10.84 | 0.03 | 5.194 | 4.518 | 7.704 | 1.464 | 3.548 | 0.034 | 11.758 | 13.568 | 1.92 | 2.896 | 8.6027
13 | 23.314 | 4.646 | 5.532 | 1.968 | 0 | 2.726 | 7.722 | 3.186 | 27.232 | 26.116 | 4.742 | 4.67 | 4.504 | 8.8 | 7.026 | 28.872 | 10.066
14 | 4.114 | 3.396 | 16.39 | 3.84 | 4.184 | 8.486 | 7.364 | 3.3 | 38.418 | 25.554 | 0.206 | 30.968 | 28.578 | 1.782 | 9.656 | 11.718 | 12.3721
15 | 13.7 | 0.102 | 6.454 | 4.176 | 8.982 | 2.15 | 3.832 | 0.084 | 9.806 | 16.542 | 1.25 | 1.22 | 55.154 | 1.256 | 3.184 | 14.166 | 8.8786
16 | 30.836 | 1.22 | 13.164 | 11.34 | 3.144 | 2.342 | 18.086 | 3.026 | 2.578 | 6.374 | 7.862 | 1.8 | 34.914 | 29.146 | 0.072 | 33.484 | 12.4617
Adaptive RF | [16 empty] | #DIV/0!

## Adaptive RF gamma 3.5 GHz
Gamma | PLR(%) | [19 empty] | Average over 5 seeds
| UE0 |  |  |  |  | UE1 |  |  |  |  | UE2 |  |  |  |  | UE3
| SEED1 | SEED2 | SEED3 | SEED4 | SEED5 | SEED1 | SEED2 | SEED3 | SEED4 | SEED5 | SEED1 | SEED2 | SEED3 | SEED4 | SEED5 | SEED1 | SEED2 | SEED3 | SEED4 | SEED5 | UE0 | UE1 | UE2 | UE3
0.2 | 0 | 0.034452 | 0.017226 | 0.0037448 | 0.022469 | 0 | 0.0037448 | 0 | 0.049431 | 0.017975 | 0 | 0 | 0 | 0 | 0.0052427 | 0 | 0.014979 | 0.012732 | 0.017975 | 0 | 0.015578 | 0.01423 | 0.0010485 | 0.0091372
0.4 | 1.232 | 1.9638 | 1.9675 | 2.3667 | 1.2275 | 0.2509 | 0.33553 | 0.6793 | 0.29733 | 0.15728 | 0.060665 | 0.068904 | 0.044937 | 0.07115 | 0.17975 | 0.036699 | 0.7115 | 0.20147 | 0.74895 | 0.89125 | 1.7515 | 0.34407 | 0.085081 | 0.51797
0.6 | 4.1784 | 5.1093 | 6.0635 | 4.4877 | 7.2146 | 0.031456 | 0.15054 | 0.31681 | 0.1438 | 0.053176 | 12.4423 | 9.2346 | 10.0936 | 13.1845 | 9.4982 | 0.017226 | 1.5016 | 0.53775 | 0.75644 | 0.21869 | 5.4107 | 0.13916 | 10.8907 | 0.60635
0.8 | 13.1389 | 13.413 | 12.6827 | 9.9341 | 10.4823 | 0 | 0 | 0 | 1.3301 | 0.21794 | 13.2152 | 9.5806 | 11.9121 | 14.1282 | 10.6164 | 0 | 0.5737 | 0.66507 | 0 | 0 | 11.9302 | 0.30962 | 11.8905 | 0.24775
Gamma | UE3 UE0: Average over 5 seeds
| UE4 |  |  |  |  | UE5 |  |  |  |  | UE6 |  |  |  |  | UE7
| SEED1 | SEED2 | SEED3 | SEED4 | SEED5 | SEED1 | SEED2 | SEED3 | SEED4 | SEED5 | SEED1 | SEED2 | SEED3 | SEED4 | SEED5 | SEED1 | SEED2 | SEED3 | SEED4 | SEED5 | UE4 | UE5 | UE6 | UE7
0.2 | 0.034452 | 0.024715 | 0 | 0.0074895 | 0.069652 | 0.0044937 | 0.010485 | 0.031456 | 0 | 0.029958 | 0 | 0.051678 | 0.0022468 | 0.057669 | 0.011234 | 0 | 0 | 0 | 0.01423 | 0.0082385 | 0.027262 | 0.015279 | 0.024566 | 0.0044937
0.4 | 1.4253 | 1.8874 | 1.092 | 1.4185 | 2.0312 | 0.7482 | 0.23667 | 0.47783 | 0.50404 | 0.22618 | 0.026962 | 0.063661 | 0.081636 | 0.28161 | 0.21794 | 0.18874 | 0.38646 | 0.38796 | 0.4636 | 0.94068 | 1.5709 | 0.43859 | 0.13436 | 0.47349
0.6 | 4.9865 | 5.3602 | 4.8143 | 5.9429 | 4.9094 | 1.4043 | 0.4621 | 1.0313 | 0.10111 | 0.20297 | 10.928 | 9.9805 | 7.8984 | 6.793 | 8.753 | 0.34377 | 0.13406 | 0.060665 | 0.54748 | 0.72199 | 5.2027 | 0.64035 | 8.8706 | 0.36159
0.8 | 10.0637 | 14.3417 | 11.4245 | 14.2818 | 11.4335 | 0.33253 | 0 | 0.33253 | 0 | 0 | 11.4867 | 11.4747 | 10.3116 | 6.8409 | 10.7302 | 0.24191 | 0 | 0 | 0.69278 | 1.1744 | 12.309 | 0.13301 | 10.1688 | 0.42181
Gamma | UE7 UE4: Average over 5 seeds
| UE8 |  |  |  |  | UE9 |  |  |  |  | UE10 |  |  |  |  | UE11
| SEED1 | SEED2 | SEED3 | SEED4 | SEED5 | SEED1 | SEED2 | SEED3 | SEED4 | SEED5 | SEED1 | SEED2 | SEED3 | SEED4 | SEED5 | SEED1 | SEED2 | SEED3 | SEED4 | SEED5 | UE8 | UE9 | UE10 | UE11
0.2 | 0.030707 | 0 | 0.059167 | 0 | 0.024715 | 0.029958 | 0.0052427 | 0 | 0.096615 | 0 | 0.016477 | 0.013481 | 0 | 0 | 0 | 0.059916 | 0.011983 | 0 | 0 | 0 | 0.022918 | 0.026363 | 0.0059916 | 0.01438
0.4 | 0.99611 | 1.5031 | 1.2013 | 2.9074 | 1.2463 | 0.60216 | 0.82684 | 0.97813 | 1.805 | 1.7585 | 0.10935 | 0.2142 | 0.032205 | 0.061414 | 0.040443 | 0.70551 | 0.8186 | 0.75419 | 0.41642 | 0.18874 | 1.5709 | 1.1941 | 0.091522 | 0.57669
0.6 | 6.9847 | 6.0103 | 4.6562 | 10.3153 | 6.7997 | 0.086129 | 0.29059 | 0.59617 | 0.40518 | 0.50105 | 8.7335 | 9.4241 | 8.7949 | 10.0989 | 8.917 | 0.72124 | 0.27337 | 0.55872 | 0.25989 | 0.45312 | 6.9533 | 0.37582 | 9.1937 | 0.45327
0.8 | 13.7515 | 10.6823 | 10.2015 | 14.4922 | 11.8274 | 0 | 0.0097364 | 0 | 0 | 0.33403 | 9.3252 | 10.5894 | 10.3887 | 11.1114 | 11.1878 | 0 | 0.15354 | 0.37747 | 0.29284 | 0.45611 | 12.191 | 0.068754 | 10.5205 | 0.25599
Gamma | UE11 UE8: Average over 5 seeds
| UE12 |  |  |  |  | UE13 |  |  |  |  | UE14 |  |  |  |  | UE15
| SEED1 | SEED2 | SEED3 | SEED4 | SEED5 | SEED1 | SEED2 | SEED3 | SEED4 | SEED5 | SEED1 | SEED2 | SEED3 | SEED4 | SEED5 | SEED1 | SEED2 | SEED3 | SEED4 | SEED5 | UE12 | UE13 | UE14 | UE15
0.2 | 0.017975 | 0.011234 | 0.011234 | 0.00074895 | 0.00074895 | 0.00074895 | 0.0059916 | 0.034452 | 0.0037448 | 0.065159 | 0.037448 | 0.017226 | 0 | 0 | 0.0097364 | 0 | 0 | 0.033703 | 0 | 0 | 0.0083883 | 0.022019 | 0.012882 | 0.0067406
0.4 | 1.1354 | 1.9278 | 2.9007 | 2.9606 | 0.72723 | 0.18125 | 1.8552 | 0.17001 | 0.58119 | 0.69428 | 0.068904 | 0.095866 | 0 | 0.061414 | 0.12283 | 0.21794 | 0.41492 | 1.1212 | 0.47184 | 0.79688 | 1.9303 | 0.69638 | 0.069802 | 0.60455
0.6 | 5.6988 | 6.6926 | 6.9113 | 3.6092 | 4.4465 | 0.26887 | 1.0156 | 0.040443 | 0.49056 | 0.28161 | 6.6904 | 7.6064 | 7.8288 | 8.2789 | 7.8093 | 0.30183 | 0.070401 | 0.57145 | 0.86504 | 0.24341 | 5.4717 | 0.41941 | 7.6428 | 0.41043
0.8 | 13.595 | 12.6363 | 10.1917 | 10.2464 | 8.5006 | 0 | 0.3183 | 0 | 0 | 0 | 7.4034 | 7.8558 | 8.6309 | 9.0354 | 9.305 | 0 | 0 | 1.3301 | 0 | 0 | 11.034 | 0.063661 | 8.4461 | 0.26603
Gamma | UE12 SEED1: Average over 5 seeds
Average over all Ues
| UE0 | UE1 | UE2 | UE3 | UE4 | UE5 | UE6 | UE7 | UE8 | UE9 | UE10 | UE11 | UE12 | UE13 | UE14 | UE15
0.2 | 0.015578 | 0.01423 | 0.0010485 | 0.0091372 | 0.027262 | 0.015279 | 0.024566 | 0.0044937 | 0.022918 | 0.026363 | 0.0059916 | 0.01438 | 0.0083883 | 0.022019 | 0.012882 | 0.0067406 | 0.014455
0.4 | 1.7515 | 0.34407 | 0.085081 | 0.51797 | 1.5709 | 0.43859 | 0.13436 | 0.47349 | 1.5709 | 1.1941 | 0.091522 | 0.57669 | 1.9303 | 0.69638 | 0.069802 | 0.60455 | 0.75314
0.6 | 5.4107 | 0.13916 | 10.8907 | 0.60635 | 5.2027 | 0.64035 | 8.8706 | 0.36159 | 6.9533 | 0.37582 | 9.1937 | 0.45327 | 5.4717 | 0.41941 | 7.6428 | 0.41043 | 3.9401
0.8 | 11.9302 | 0.30962 | 11.8905 | 0.24775 | 12.309 | 0.13301 | 10.1688 | 0.42181 | 12.191 | 0.068754 | 10.5205 | 0.25599 | 11.034 | 0.063661 | 8.4461 | 0.26603 | 5.641

## Check points
PENDING CHECKS | TIMELINE |  | (42, 234) | (98, 162) | (166, 230) | [234, 170]
You need to check the Ls = 2 for gamma as 0.3 or lesser or greater and see how the PLR is. Also, the bitrate is quite high I feel , try with a lesser bandwidth and again same gammas and see how everything faring. | Thursday |  | (1, 0.7071067811865476) | (1, 0) | (1, 0.125) | [1, 0]
Tomorrow fix the Ls = 3 and 4 please and verify for 4 ues and Ls = 3 and 4 and rank 1, how is the PLR and other values faring. | Friday
You also need to check the SINR variation from less than 5 dB to more than 15 during collision oscillations between UE 0 and UE 15. | Friday | Indeed those values are coming, maybe because of an orientation difference that is taking place. | UE0 layer 0 | sinr 3.1984857 cqi 3
PLOTS WORK |  |  | UE 0 layer 1 |  | 5 layers in total
You need to fix the plots for rank 1 for 16 Ues by splitting into 2 plots of 8 subplots each. | Saturday |  | UE 1 layer 0 | 9 cqi sinr 14.9878795
For rank 2, there needs to be more work in plots, need to split down the plot functions and see how the compute and calculations are performed and we need to split and find for each layer. | Saturday |  | UE 2 layer 0 | 3 cqi 4 sinr | Only UE 0 can have rank 2 transmission for Ls = 1 or 2
|  |  | UE 2 layer 1 | cqi 0, sinr -9.40
Finish analysis of n_ues 4 for both Rank 1 and 2 and all Ls and gammas | Sunday |  | UE3 layer 0 | 15 cqi 113.05062 sinr
Finish analysis for n_ues 16 for rank 1 and 2 and all Ls and gammas | Sunday + Monday
Fix bitrate please, you need to average over entire TTI and not just the TTIs where they are scheduled.
Finish Ls = 3 and 4 for both rank 1 and rank 2 now, then analyse them through charts for n_ues = 4, 16 | Ls = 3 and 4 are implemented for rank 1, for rank 2 don’t think it is necessary because Ues don’t have more than 4 good beams so that they could be divided into 2 each for Ls = 2. We need to check this though.
Do the average bitrate calculations for rank 2 for the above cases.
for gamma = 0.2 check the n_ues 16 case for Ls = 1, 2, 3 (4 is going to be same as 3)
Do Ls = 1 for 16 Ues with adaptive RF and check the PLR and bitrate and BLER for 400 MHZ
Looks like the best Ls changes with gamma
Should we select a gamma value and bw and Ls which gives us less than 5 % PLR. Also we need to look at the PLR of individual Ues to understand things better.
For rank 2 we need to find the bitrate average and how much we are gaining.
Give them adaptive for Ls = 1 and make different gamma and check which is better bw and if all Ues are getting atleast 100 Mbps.
This will help us in understanding if the bw is sufficient, because now all Ues have the most favorable beam serving them and we give lesser gamma avoiding interference, so even in those favorable conditions if the Ues are not getting 100 Mbps, that means BW is less.
Look at the PLR individually please for each of the cases.
You need to check with Joao about the user with lesser SINR not getting scheduled more often, that user should always have bits in buffer and hence you need to make sure through all the TTIs the Ues have 100 percent sending rate? Or is that how you call it? | Like even if the better bitrate guy gets out of packets, this UE should still have packets and then it is sending it.
Observations | Reasoning
For same gamma, increase in Ls causes increase in BLER. | Why?
For same Ls, decrease in gamma causes decrease in PLR and better bitrates | You allow less interference, increase SINR and hence better MCS and bitrate.
With the right gamma, PLR reduces with increase in Ls | The right gamma is always the last possible dot product, if you remove that, then you can get good SINR, better bitrates, less PLR?
Gamma definitely affects the best Ls

## RF fix PLR 3.5GHz
RI-1, Head model
Rotation factor | PLR (%) | [19 empty] | Average over 5 seeds
| UE0 |  |  |  |  | UE1 |  |  |  |  | UE2 |  |  |  |  | UE3
| SEED1 | SEED2 | SEED3 | SEED4 | SEED5 | SEED1 | SEED2 | SEED3 | SEED4 | SEED5 | SEED1 | SEED2 | SEED3 | SEED4 | SEED5 | SEED1 | SEED2 | SEED3 | SEED4 | SEED5 | UE0 | UE1 | UE2 | UE3
1 | 0 | 0 | 0.022469 | 0.068155 | 0.086878 | 62.6288 | 49.3866 | 77.1075 | 61.0276 | 33.544 | 0 | 0 | 0 | 0 | 0 | 78.8975 | 60.6396 | 82.0364 | 67.3562 | 50.1243 | 0.0355 | 56.7389 | 0 | 67.8108
2 | 0.047933 | 0 | 0 | 0 | 0 | 4.8787 | 4.1964 | 4.2151 | 1.972 | 2.9861 | 19.4922 | 19.7094 | 22.5105 | 23.3014 | 20.0614 | 9.5364 | 12.1989 | 10.6478 | 12.3854 | 10.9175 | 0.0095866 | 3.6496 | 21.015 | 11.1372
3 | 0 | 0 | 0.17675 | 0 | 0 | 0.84257 | 5.7797 | 4.1762 | 1.8267 | 3.9747 | 2.0162 | 4.5267 | 4.1177 | 2.2319 | 2.4408 | 14.9506 | 10.4082 | 17.4229 | 10.3041 | 8.3763 | 0.035351 | 3.32 | 3.0667 | 12.2924 | 14.91 | 10.66 | 0 | 16.22 | 13.18 | 16.84 | 0 | 9.93 | 16.44 | 8.64 | 0 | 8.01 | 16.17 | 9.71 | 0 | 16.81
4 | 16.3945 | 11.9855 | 14.7798 | 13.9814 | 13.4235 | 14.0166 | 16.0628 | 15.3558 | 12.1555 | 13.9702 | 13.0557 | 10.4711 | 13.1231 | 12.5629 | 16.277 | 43.6144 | 43.225 | 55.0285 | 51.6806 | 41.8866 | 14.1129 | 14.3122 | 13.098 | 47.087 | 55.34 | 1.43 | 2.29 | 15.06 | 16.01 | 0 | 5.480e+00 | 5.77 | 9.31 | 2.24 | 2.74 | 0.05 | 11 | 1.259e+01 | 3.05 | 0.52
5 | 33.9185 | 23.3351 | 31.3713 | 28.1246 | 46.9338 | 42.688 | 55.8029 | 56.6679 | 62.5562 | 41.1272 | 7.7015 | 7.9029 | 9.5821 | 12.2693 | 7.5464 | 10.4464 | 16.7114 | 8.0947 | 11.7031 | 14.1132 | 32.7367 | 51.7684 | 9.0004 | 12.2138 | 25.67 | 5.23 | 5.49 | 1.5 | 0 | 1.56 | 8.75 | 2.84 | 30.09 | 24.56 | 6.43 | 6.46 | 5.44 | 9.62 | 5.9 | 29.06
6 | 13.0055 | 23.4594 | 2.3922 | 4.3769 | 6.8956 | 15.4202 | 9.7723 | 9.6697 | 13.3501 | 12.4356 | 19.0031 | 16.2305 | 15.3925 | 22.0694 | 19.6465 | 1.96 | 2.9943 | 7.8977 | 3.8908 | 10.2337 | 10.0259 | 12.1296 | 18.4684 | 5.3953 | 4.46 | 2.7 | 16.86 | 5.89 | 6.9 | 7.56 | 7.44 | 2.96 | 37.32 | 25.93 | 0.54 | 33.91 | 26.86 | 1.69 | 11.01 | 8.41
7 | 18.1958 | 24.4795 | 18.1523 | 14.4031 | 18.7507 | 32.0379 | 32.3644 | 32.4056 | 42.8033 | 32.5255 | 3.4235 | 0.39844 | 6.0628 | 1.8244 | 7.7516 | 1.3129 | 1.7271 | 0.39095 | 2.1847 | 7.7442 | 18.7963 | 34.4274 | 3.8922 | 2.672 | 10.28 | 0.01 | 5.97 | 4.94 | 9.21 | 1.13 | 3.480e+00 | 0 | 10.56 | 16.32 | 1.46 | 0.58 | 56.24 | 1.810e+00 | 0.6 | 15.1
8 | 62.9104 | 60.91 | 58.4324 | 58.932 | 57.0723 | 46.1481 | 53.8077 | 51.056 | 50.2546 | 48.6811 | 0.63736 | 0.011983 | 0 | 0 | 0.10261 | 47.5831 | 4.1653 | 53.938 | 53.1688 | 49.3012 | 59.6514 | 49.9895 | 0.15039 | 41.6313 | 35.31 | 0.72 | 14.93 | 8.59 | 2.82 | 1.76 | 16.12 | 1.91 | 3.35 | 4.51 | 10.21 | 2.37 | 31.2 | 34.59 | 0.36 | 31.2
9 | 54.9633 | 73.0467 | 47.2304 | 54.4173 | 39.454 | 4.6038 | 7.1046 | 10.3797 | 27.8348 | 8.6729 | 2.3068 | 2.6603 | 2.9127 | 1.4492 | 1.7451 | 0.36774 | 3.1658 | 2.5277 | 1.9023 | 2.7157 | 53.8223 | 11.7191 | 2.2148 | 2.1359
10 | 10.4344 | 12.2686 | 10.0532 | 16.9757 | 9.9206 | 4.7064 | 6.405 | 2.5532 | 1.9473 | 0.94892 | 7.6445 | 5.7684 | 5.0629 | 7.2843 | 7.1472 | 0 | 0.0082385 | 0.22419 | 0.11908 | 0 | 11.9305 | 3.3122 | 6.5815 | 0.070303
11 | 31.5863 | 34.609 | 35.1123 | 28.8916 | 26.3571 | 19.4765 | 24.3769 | 18.195 | 19.3155 | 7.9973 | 0 | 0 | 0 | 0 | 0 | 27.676 | 21.6664 | 7.4341 | 20.2277 | 29.3581 | 31.3113 | 17.8722 | 0 | 21.2725
12 | 92.6191 | 89.5214 | 92.0327 | 85.686 | 92.3704 | 2.4214 | 4.9828 | 5.1004 | 6.3504 | 0.98337 | 4.075 | 10.5655 | 1.0036 | 4.4008 | 1.9682 | 31.4597 | 29.8802 | 32.5756 | 29.5094 | 35.689 | 90.4459 | 3.9676 | 4.4026 | 31.8228
13 | 42.9569 | 29.5559 | 54.0998 | 28.4542 | 44.5259 | 11.4672 | 7.4715 | 6.8552 | 8.3044 | 15.0045 | 14.0076 | 13.6983 | 12.3847 | 12.9134 | 15.6883 | 3.1171 | 4.8045 | 4.8966 | 4.287 | 4.4016 | 39.9185 | 9.8206 | 13.7385 | 4.3014
14 | 8.0789 | 5.6299 | 8.2549 | 10.543 | 5.5617 | 4.9506 | 6.0051 | 4.3462 | 9.3971 | 6.3474 | 34.9618 | 30.7782 | 35.8418 | 30.6973 | 33.8197 | 11.8462 | 3.7485 | 4.7109 | 9.4338 | 8.7927 | 7.6137 | 6.2093 | 33.2197 | 7.7064
15 | 19.5132 | 25.2179 | 23.9455 | 26.8357 | 28.6549 | 0.0052427 | 0.16627 | 0.4314 | 0.23292 | 0.083134 | 14.1013 | 16.6941 | 15.1348 | 15.4868 | 14.7206 | 8.7283 | 9.4503 | 3.6429 | 5.3041 | 9.114 | 24.8334 | 0.18379 | 15.2275 | 7.2479
16 | 62.3435 | 44.7746 | 53.6167 | 57.118 | 58.3171 | 1.7443 | 4.0346 | 4.794 | 1.5226 | 1.9076 | 30.161 | 27.2536 | 23.0542 | 24.6435 | 28.8871 | 15.9609 | 25.0337 | 20.5348 | 15.8688 | 27.5756 | 55.234 | 2.8006 | 26.7999 | 20.9948
Result: best rotation factor:
Rotation factor | UE3 UE0: Average over 5 seeds
| UE4 |  |  |  |  | UE5 |  |  |  |  | UE6 |  |  |  |  | UE7
| SEED1 | SEED2 | SEED3 | SEED4 | SEED5 | SEED1 | SEED2 | SEED3 | SEED4 | SEED5 | SEED1 | SEED2 | SEED3 | SEED4 | SEED5 | SEED1 | SEED2 | SEED3 | SEED4 | SEED5 | UE4 | UE5 | UE6 | UE7
1 | 0.1056 | 0 | 0.2831 | 0.07115 | 0.017975 | 62.7749 | 50.161 | 54.8135 | 58.9747 | 33.1141 | 0 | 0 | 0 | 0 | 0 | 59.4001 | 73.947 | 40.1842 | 58.3583 | 87.9846 | 0.095566 | 51.9676 | 0 | 63.9748
2 | 36.4305 | 24.7963 | 29.5012 | 22.7045 | 32.2925 | 54.1926 | 54.845 | 56.2979 | 39.4263 | 49.2773 | 11.3541 | 4.1207 | 9.0129 | 7.9913 | 9.6907 | 10.4396 | 9.269 | 11.5601 | 16.3219 | 13.2707 | 29.145 | 50.8078 | 8.4339 | 12.1723
3 | 53.1336 | 51.4043 | 53.1433 | 47.4109 | 53.9088 | 9.7274 | 30.0577 | 10.9969 | 14.5034 | 9.8877 | 1.3429 | 3.4744 | 4.9431 | 2.1675 | 2.9381 | 3.1756 | 3.6092 | 2.1675 | 2.5217 | 2.318 | 51.8002 | 15.0346 | 2.9732 | 2.7584
4 | 42.0716 | 21.5938 | 21.7211 | 33.9889 | 27.0813 | 9.6263 | 7.5374 | 10.6808 | 5.5827 | 10.7864 | 13.1156 | 14.117 | 18.956 | 14.4196 | 15.4861 | 3.6474 | 5.4966 | 2.4229 | 3.9972 | 4.26 | 29.2913 | 8.8427 | 15.2188 | 3.9648
5 | 10.7729 | 12.3472 | 9.1919 | 9.0249 | 10.1955 | 16.28 | 13.6407 | 18.7687 | 22.9876 | 11.0231 | 4.2825 | 7.0671 | 7.0933 | 10.4059 | 12.9067 | 50.0959 | 52.7561 | 55.2015 | 57.3929 | 48.547 | 10.3065 | 16.54 | 8.3511 | 52.7987
6 | 58.5747 | 52.7322 | 61.068 | 55.3243 | 49.8173 | 52.2618 | 63.556 | 42.9029 | 50.0592 | 47.673 | 0 | 0 | 0 | 0 | 0.059916 | 59.4113 | 62.2551 | 52.4071 | 56.8896 | 69.6525 | 55.5033 | 51.2906 | 0.011983 | 60.1231
7 | 90.5647 | 91.3429 | 89.6742 | 90.0921 | 87.7007 | 4.1754 | 1.5354 | 1.9053 | 3.9395 | 3.568 | 4.0339 | 3.3875 | 9.317 | 7.4348 | 8.1598 | 33.3119 | 34.2503 | 28.6938 | 25.9572 | 28.5336 | 89.8749 | 3.0247 | 6.4666 | 30.1493
8 | 60.1026 | 53.4699 | 55.7048 | 58.1389 | 55.6898 | 5.2142 | 4.451 | 8.6684 | 6.3226 | 1.5893 | 23.3074 | 22.5951 | 27.3929 | 29.4608 | 21.6574 | 20.561 | 18.6526 | 17.1368 | 17.4139 | 35.9834 | 56.6212 | 5.2491 | 24.8827 | 21.9495
9 | 0 | 0 | 0.13706 | 0 | 0 | 3.926 | 2.9104 | 1.4867 | 5.8179 | 2.7913 | 2.9966 | 2.2731 | 1.3002 | 3.5523 | 1.4335 | 12.2401 | 12.7943 | 35.5999 | 21.8754 | 7.4963 | 0.027412 | 3.3865 | 2.3111 | 18.0012
10 | 17.0214 | 30.8366 | 31.4402 | 25.7025 | 20.2614 | 33.2677 | 29.9184 | 25.6134 | 29.8824 | 31.2732 | 6.5953 | 2.6535 | 1.5354 | 6.0665 | 4.9281 | 0.65833 | 4.6188 | 1.2388 | 3.8399 | 7.1405 | 25.0524 | 29.991 | 4.3558 | 3.4993
11 | 29.1552 | 31.405 | 29.0458 | 31.1324 | 33.8758 | 29.6368 | 17.7239 | 25.8134 | 21.7361 | 25.4314 | 0 | 0 | 0 | 0 | 0 | 18.8781 | 29.2608 | 25.567 | 15.4718 | 31.0343 | 30.9229 | 24.0683 | 0 | 24.0424
12 | 27.9584 | 14.7558 | 21.5676 | 21.817 | 15.0142 | 0 | 0.0014979 | 0.2157 | 0.057669 | 0 | 13.8803 | 13.9597 | 10.9167 | 13.2085 | 13.559 | 10.1004 | 11.3324 | 9.484 | 6.2313 | 3.5807 | 20.2226 | 0.054973 | 13.1049 | 8.1457
13 | 0 | 0 | 0 | 0 | 0 | 3.2197 | 4.9229 | 5.9107 | 8.2871 | 4.2188 | 20.3565 | 20.4089 | 17.8438 | 17.4933 | 18.064 | 6.5893 | 7.297 | 9.7783 | 7.4933 | 4.5491 | 0 | 5.3119 | 18.8333 | 7.1414
14 | 12.0064 | 9.1477 | 6.3743 | 4.9783 | 5.8246 | 14.8143 | 22.1592 | 13.1943 | 11.4537 | 19.8277 | 16.2141 | 14.7521 | 15.4164 | 15.3348 | 19.2376 | 5.9729 | 6.0216 | 6.4185 | 6.1234 | 9.7791 | 7.6663 | 16.2898 | 16.191 | 6.8631
15 | 16.4612 | 19.5087 | 9.9288 | 15.6299 | 17.9936 | 2.2199 | 3.0273 | 2.4416 | 2.1465 | 9.2795 | 7.7292 | 8.4085 | 9.0691 | 8.1898 | 8.7822 | 0 | 0.25764 | 0.029958 | 0.16702 | 0.17451 | 15.9044 | 3.8229 | 8.4357 | 0.12582
16 | 6.262 | 5.9444 | 6.3271 | 6.76 | 7.2641 | 3.362 | 1.0321 | 5.9339 | 6.8544 | 6.5151 | 30.8291 | 36.5099 | 41.2096 | 34.1043 | 36.2245 | 3.5395 | 9.6667 | 4.5304 | 7.53 | 4.2256 | 6.5115 | 4.7395 | 35.7755 | 5.8984
Rotation factor | UE7 UE4: Average over 5 seeds
| UE8 |  |  |  |  | UE9 |  |  |  |  | UE10 |  |  |  |  | UE11
| SEED1 | SEED2 | SEED3 | SEED4 | SEED5 | SEED1 | SEED2 | SEED3 | SEED4 | SEED5 | SEED1 | SEED2 | SEED3 | SEED4 | SEED5 | SEED1 | SEED2 | SEED3 | SEED4 | SEED5 | UE8 | UE9 | UE10 | UE11
1 | 0 | 0.052427 | 0.02846 | 0.16627 | 0.040443 | 82.0199 | 71.0066 | 63.1741 | 89.4495 | 49.2795 | 0 | 0 | 0 | 0 | 0 | 61.3459 | 71.5241 | 69.0848 | 55.3782 | 82.9389 | 0.057519 | 70.9859 | 0 | 68.0544
2 | 10.9302 | 13.6399 | 13.4624 | 12.4431 | 13.5448 | 19.5424 | 18.6219 | 16.1377 | 21.5413 | 21.0231 | 21.3504 | 7.3307 | 18.7073 | 15.3438 | 15.3176 | 47.1203 | 60.3423 | 63.0685 | 65.713 | 59.0646 | 12.8041 | 19.3733 | 15.6099 | 59.0617
3 | 0 | 0 | 0 | 0 | 0 | 5.8216 | 4.7379 | 3.3119 | 5.5422 | 3.7537 | 3.1463 | 4.087 | 3.5897 | 1.7975 | 2.2027 | 15.5782 | 13.5845 | 16.3361 | 16.0283 | 35.2427 | 0 | 4.6335 | 2.9646 | 19.354
4 | 0 | 0 | 0 | 0 | 0 | 3.8241 | 3.8564 | 4.3522 | 9.9783 | 3.2512 | 23.0992 | 15.9661 | 18.9657 | 17.1502 | 19.0084 | 10.5932 | 8.2894 | 12.0087 | 9.9551 | 10.746 | 0 | 5.0524 | 18.8379 | 10.3185
5 | 45.9055 | 47.9771 | 36.7173 | 20.5565 | 31.7922 | 9.8764 | 12.2611 | 10.71 | 7.1794 | 11.3069 | 15.3146 | 15.9534 | 16.2889 | 16.3751 | 15.8546 | 5.507 | 1.6499 | 4.973 | 1.8207 | 3.3059 | 36.5897 | 10.2668 | 15.9573 | 3.4513
6 | 50.5894 | 50.2397 | 56.9196 | 59.0623 | 47.7711 | 6.2695 | 3.556 | 3.5695 | 3.5927 | 5.3033 | 29.1185 | 27.0536 | 16.0118 | 29.3761 | 28.0153 | 15.898 | 19.9895 | 41.9315 | 16.5518 | 26.9113 | 52.9164 | 4.4582 | 25.9151 | 24.2564
7 | 21.1549 | 22.891 | 18.4137 | 25.1505 | 20.4666 | 0.24865 | 0.061414 | 0 | 0.15503 | 0 | 12.6371 | 13.207 | 10.8156 | 12.3704 | 13.4392 | 3.3336 | 4.1425 | 8.4444 | 5.9362 | 7.5397 | 21.6153 | 0.09302 | 12.4939 | 5.8793
8 | 9.4675 | 4.3229 | 2.0686 | 4.6622 | 7.4978 | 5.2554 | 3.3201 | 3.3029 | 4.2975 | 1.8027 | 35.346 | 31.8978 | 34.9199 | 34.6652 | 30.0374 | 3.6189 | 2.6108 | 4.5192 | 8.0617 | 2.5345 | 5.6038 | 3.5957 | 33.3733 | 4.269
9 | 68.3538 | 40.4232 | 57.4715 | 53.0243 | 74.0294 | 11.226 | 24.2421 | 10.194 | 26.1684 | 9.4705 | 2.2206 | 0.79614 | 1.575 | 1.963 | 2.1622 | 1.6439 | 1.6552 | 1.4432 | 0.74146 | 1.1032 | 58.6604 | 16.2602 | 1.7434 | 1.3174
10 | 96.2702 | 92.4468 | 95.2779 | 91.405 | 91.1354 | 1.22 | 0.16552 | 0.083134 | 0.8246 | 0.98712 | 6.59 | 4.1949 | 5.2179 | 12.0723 | 6.5428 | 32.9374 | 36.4582 | 26.7788 | 34.7499 | 39.1305 | 93.3071 | 0.65608 | 6.9236 | 34.0109
11 | 34.0676 | 29.5851 | 31.2298 | 25.683 | 29.8659 | 15.1064 | 16.0163 | 13.7478 | 29.2885 | 14.1492 | 0 | 0 | 0 | 0 | 0 | 14.1574 | 29.4697 | 24.3102 | 25.5565 | 48.5313 | 30.0863 | 17.6616 | 0 | 28.405
12 | 18.1284 | 18.1336 | 14.287 | 11.2815 | 9.639 | 3.9462 | 1.1714 | 0.29733 | 2.4588 | 4.997 | 7.0963 | 8.941 | 8.6504 | 10.1034 | 6.5908 | 0.13781 | 0.058418 | 0 | 0.027711 | 0.080887 | 14.2939 | 2.5741 | 8.2764 | 0.060965
13 | 51.8559 | 53.4557 | 32.0536 | 39.9768 | 54.7087 | 44.7446 | 48.2534 | 44.442 | 50.1228 | 46.1347 | 11.5518 | 1.7496 | 10.2666 | 7.0559 | 11.939 | 12.4154 | 7.0694 | 11.4687 | 7.9673 | 7.8235 | 46.4101 | 46.7395 | 8.5126 | 9.3489
14 | 64.8143 | 74.0264 | 68.4991 | 60.8351 | 64.7409 | 47.7142 | 40.8868 | 50.7093 | 52.9591 | 44.8292 | 1.3069 | 0.030707 | 0 | 0.07864 | 0.97588 | 59.7753 | 63.013 | 50.6606 | 56.0785 | 47.5397 | 66.5831 | 47.4197 | 0.47843 | 55.4134
15 | 20.749 | 19.3522 | 14.9566 | 22.7149 | 17.9846 | 32.2746 | 29.812 | 35.4516 | 35.2157 | 31.4567 | 2.2094 | 0.49805 | 1.7338 | 1.5885 | 4.8996 | 1.2208 | 1.1444 | 0.86204 | 6.4477 | 0.98113 | 19.1514 | 32.8421 | 2.1859 | 2.1312
16 | 6.6207 | 3.8391 | 6.4762 | 3.1995 | 6.3137 | 9.7783 | 12.7561 | 17.3158 | 13.7747 | 10.1318 | 23.1875 | 14.6757 | 17.5367 | 18.1059 | 15.6718 | 3.9657 | 2.7996 | 4.2743 | 3.1164 | 4.2338 | 5.2898 | 12.7513 | 17.8355 | 3.678
Rotation factor | UE11 UE8: Average over 5 seeds
| UE12 |  |  |  |  | UE13 |  |  |  |  | UE14 |  |  |  |  | UE15
| SEED1 | SEED2 | SEED3 | SEED4 | SEED5 | SEED1 | SEED2 | SEED3 | SEED4 | SEED5 | SEED1 | SEED2 | SEED3 | SEED4 | SEED5 | SEED1 | SEED2 | SEED3 | SEED4 | SEED5 | UE12 | UE13 | UE14 | UE15
1 | 0 | 0.090623 | 0.098862 | 0 | 0.182 | 43.8316 | 56.6357 | 39.9101 | 53.2392 | 67.709 | 0 | 0 | 0 | 0 | 0 | 42.7015 | 52.4266 | 57.7546 | 33.0977 | 75.7063 | 0.074296 | 52.2651 | 0 | 52.3373
2 | 35.2307 | 37.3083 | 26.9053 | 43.6294 | 31.7091 | 9.2488 | 6.0006 | 9.3514 | 7.497 | 6.1429 | 13.5912 | 13.8901 | 16.3781 | 15.8014 | 16.4297 | 8.389 | 6.5458 | 6.3226 | 5.2943 | 5.2292 | 34.9566 | 7.6481 | 15.2181 | 6.3562
3 | 64.1619 | 53.5583 | 61.0777 | 69.484 | 50.8403 | 14.6592 | 14.5371 | 7.2094 | 7.8056 | 21.3953 | 1.4417 | 2.7015 | 4.1926 | 2.1547 | 4.3574 | 0.50704 | 1.5511 | 3.3755 | 1.0792 | 2.0019 | 59.8244 | 13.1213 | 2.9696 | 1.703
4 | 49.3971 | 53.6249 | 49.5282 | 30.5557 | 52.9883 | 40.6748 | 45.5662 | 52.497 | 53.8107 | 51.9877 | 9.6315 | 6.2785 | 5.9684 | 10.9736 | 13.9627 | 12.8513 | 15.3932 | 14.5357 | 15.7437 | 14.469 | 47.2188 | 48.9073 | 9.3629 | 14.5986
5 | 0 | 0 | 0 | 0 | 0 | 5.334 | 5.0052 | 4.3484 | 3.7118 | 5.3191 | 20.9474 | 20.2067 | 18.5028 | 19.0256 | 21.7121 | 13.2632 | 8.5905 | 13.2385 | 11.8289 | 9.3933 | 0 | 4.7437 | 20.0789 | 11.2629
6 | 4.5626 | 12.0064 | 7.1577 | 4.2833 | 9.8502 | 4.8584 | 6.5735 | 13.9125 | 5.5153 | 3.0625 | 37.9703 | 37.6251 | 39.0571 | 39.7214 | 41.1174 | 6.3526 | 15.6591 | 9.5237 | 4.3933 | 5.5115 | 7.572 | 6.7845 | 39.0983 | 8.288
7 | 20.4396 | 16.9323 | 12.4116 | 23.7762 | 23.8414 | 5.6156 | 1.6312 | 1.9495 | 0.76992 | 3.2025 | 6.0208 | 7.1705 | 7.357 | 9.8614 | 6.638 | 0.11759 | 0.037448 | 0.45386 | 0 | 0.098862 | 19.4802 | 2.6338 | 7.4095 | 0.14155
8 | 4.4091 | 3.2033 | 12.6401 | 9.9348 | 9.6832 | 9.678 | 16.7158 | 12.6348 | 14.5499 | 11.9937 | 16.3534 | 16.1444 | 18.7343 | 20.2546 | 18.2227 | 6.7421 | 5.3543 | 6.7982 | 6.6462 | 3.2901 | 7.9741 | 13.1144 | 17.9419 | 5.7662
9 | 0 | 0 | 0 | 0 | 0 | 3.7418 | 3.5972 | 1.22 | 0.37522 | 3.6189 | 4.8914 | 5.3243 | 2.825 | 1.9248 | 4.4832 | 25.2359 | 5.8673 | 28.8751 | 14.1432 | 25.537 | 0 | 2.5106 | 3.8898 | 19.9317
10 | 15.3587 | 28.0879 | 31.4949 | 20.6059 | 16.757 | 0.18649 | 0.026962 | 0.068904 | 0.11908 | 0.11384 | 12.9449 | 14.0488 | 13.8047 | 12.2319 | 14.302 | 4.3192 | 3.1171 | 3.4856 | 6.6402 | 22.9419 | 22.4609 | 0.10306 | 13.4664 | 8.1008
11 | 33.428 | 26.8911 | 26.7061 | 34.1956 | 25.7916 | 16.8761 | 25.907 | 12.7726 | 27.7734 | 19.9034 | 0 | 0 | 0 | 0 | 0 | 28.6571 | 24.1829 | 23.0018 | 27.9232 | 40.1648 | 29.4025 | 20.6465 | 0 | 28.7859
12 | 22.7771 | 29.5476 | 23.2662 | 19.1387 | 17.9658 | 26.3069 | 23.3957 | 30.2239 | 32.1884 | 24.8427 | 5.4112 | 0.33253 | 1.2058 | 0.52951 | 8.5493 | 1.0036 | 2.8812 | 1.0418 | 17.33 | 2.8438 | 22.5391 | 27.3916 | 3.2057 | 5.0201
13 | 13.2115 | 7.4206 | 11.0395 | 12.9853 | 9.818 | 19.7296 | 19.4241 | 17.9239 | 15.3393 | 18.717 | 11.9682 | 14.4675 | 15.904 | 15.5909 | 9.2967 | 51.4432 | 42.1735 | 65.3715 | 48.0445 | 50.0899 | 10.895 | 18.2268 | 13.4455 | 51.4245
14 | 49.6278 | 44.7963 | 60.5085 | 50.5258 | 52.5509 | 4.0174 | 4.6847 | 4.2248 | 2.7142 | 4.4877 | 23.5942 | 18.4624 | 25.9946 | 22.5816 | 14.8802 | 17.0222 | 28.3628 | 17.0506 | 20.0644 | 25.4778 | 51.6019 | 4.0258 | 21.1026 | 21.5956
15 | 94.0893 | 90.9317 | 92.0079 | 91.5114 | 93.5051 | 2.6595 | 2.8033 | 1.8904 | 2.1562 | 1.7031 | 1.3923 | 2.9022 | 10.0667 | 2.4176 | 10.2569 | 31.4717 | 32.6498 | 28.2827 | 29.4922 | 24.9775 | 92.4091 | 2.2425 | 5.4071 | 29.3748
16 | 55.8096 | 69.9461 | 62.6715 | 63.9455 | 56.3871 | 61.1699 | 49.2114 | 51.4223 | 52.4985 | 50.2666 | 0.72573 | 0 | 0 | 0 | 0.0029958 | 55.8253 | 71.6507 | 56.4702 | 62.7097 | 50.5048 | 61.7519 | 52.9137 | 0.14575 | 59.4321
Rotation factor | UE12 SEED1: Average over 5 seeds
Average over all Ues
| UE0 | UE1 | UE2 | UE3 | UE4 | UE5 | UE6 | UE7 | UE8 | UE9 | UE10 | UE11 | UE12 | UE13 | UE14 | UE15
1 | 0.0355 | 56.7389 | 0 | 67.8108 | 0.095566 | 51.9676 | 0 | 63.9748 | 0.057519 | 70.9859 | 0 | 68.0544 | 0.074296 | 52.2651 | 0 | 52.3373 | 30.2749
2 | 0.0095866 | 3.6496 | 21.015 | 11.1372 | 29.145 | 50.8078 | 8.4339 | 12.1723 | 12.8041 | 19.3733 | 15.6099 | 59.0617 | 34.9566 | 7.6481 | 15.2181 | 6.3562 | 19.2124
3 | 0.035351 | 3.32 | 3.0667 | 12.2924 | 51.8002 | 15.0346 | 2.9732 | 2.7584 | 0 | 4.6335 | 2.9646 | 19.354 | 59.8244 | 13.1213 | 2.9696 | 1.703 | 12.2407
4 | 14.1129 | 14.3122 | 13.098 | 47.087 | 29.2913 | 8.8427 | 15.2188 | 3.9648 | 0 | 5.0524 | 18.8379 | 10.3185 | 47.2188 | 48.9073 | 9.3629 | 14.5986 | 18.764
5 | 32.7367 | 51.7684 | 9.0004 | 12.2138 | 10.3065 | 16.54 | 8.3511 | 52.7987 | 36.5897 | 10.2668 | 15.9573 | 3.4513 | 0 | 4.7437 | 20.0789 | 11.2629 | 18.5041
6 | 10.0259 | 12.1296 | 18.4684 | 5.3953 | 55.5033 | 51.2906 | 0.011983 | 60.1231 | 52.9164 | 4.4582 | 25.9151 | 24.2564 | 7.572 | 6.7845 | 39.0983 | 8.288 | 23.8898
7 | 18.7963 | 34.4274 | 3.8922 | 2.672 | 89.8749 | 3.0247 | 6.4666 | 30.1493 | 21.6153 | 0.09302 | 12.4939 | 5.8793 | 19.4802 | 2.6338 | 7.4095 | 0.14155 | 16.1906
8 | 59.6514 | 49.9895 | 0.15039 | 41.6313 | 56.6212 | 5.2491 | 24.8827 | 21.9495 | 5.6038 | 3.5957 | 33.3733 | 4.269 | 7.9741 | 13.1144 | 17.9419 | 5.7662 | 21.9852
9 | 53.8223 | 11.7191 | 2.2148 | 2.1359 | 0.027412 | 3.3865 | 2.3111 | 18.0012 | 58.6604 | 16.2602 | 1.7434 | 1.3174 | 0 | 2.5106 | 3.8898 | 19.9317 | 12.3707
10 | 11.9305 | 3.3122 | 6.5815 | 0.070303 | 25.0524 | 29.991 | 4.3558 | 3.4993 | 93.3071 | 0.65608 | 6.9236 | 34.0109 | 22.4609 | 0.10306 | 13.4664 | 8.1008 | 16.4889
11 | 31.3113 | 17.8722 | 0 | 21.2725 | 30.9229 | 24.0683 | 0 | 24.0424 | 30.0863 | 17.6616 | 0 | 28.405 | 29.4025 | 20.6465 | 0 | 28.7859 | 19.0298
12 | 90.4459 | 3.9676 | 4.4026 | 31.8228 | 20.2226 | 0.054973 | 13.1049 | 8.1457 | 14.2939 | 2.5741 | 8.2764 | 0.060965 | 22.5391 | 27.3916 | 3.2057 | 5.0201 | 15.9706
13 | 39.9185 | 9.8206 | 13.7385 | 4.3014 | 0 | 5.3119 | 18.8333 | 7.1414 | 46.4101 | 46.7395 | 8.5126 | 9.3489 | 10.895 | 18.2268 | 13.4455 | 51.4245 | 19.0043
14 | 7.6137 | 6.2093 | 33.2197 | 7.7064 | 7.6663 | 16.2898 | 16.191 | 6.8631 | 66.5831 | 47.4197 | 0.47843 | 55.4134 | 51.6019 | 4.0258 | 21.1026 | 21.5956 | 23.1237
15 | 24.8334 | 0.18379 | 15.2275 | 7.2479 | 15.9044 | 3.8229 | 8.4357 | 0.12582 | 19.1514 | 32.8421 | 2.1859 | 2.1312 | 92.4091 | 2.2425 | 5.4071 | 29.3748 | 16.3454
16 | 55.234 | 2.8006 | 26.7999 | 20.9948 | 6.5115 | 4.7395 | 35.7755 | 5.8984 | 5.2898 | 12.7513 | 17.8355 | 3.678 | 61.7519 | 52.9137 | 0.14575 | 59.4321 | 23.2845
Gamma | UE0: Average over 5 seeds Adaptive RF
Average over all Ues
| UE0 | UE1 | UE2 | UE3 | UE4 | UE5 | UE6 | UE7 | UE8 | UE9 | UE10 | UE11 | UE12 | UE13 | UE14 | UE15
0.2 | 0.015578 | 0.01423 | 0.0010485 | 0.0091372 | 0.027262 | 0.015279 | 0.024566 | 0.0044937 | 0.022918 | 0.026363 | 0.0059916 | 0.01438 | 0.0083883 | 0.022019 | 0.012882 | 0.0067406 | 0.014455
0.4 | 1.7515 | 0.34407 | 0.085081 | 0.51797 | 1.5709 | 0.43859 | 0.13436 | 0.47349 | 1.5709 | 1.1941 | 0.091522 | 0.57669 | 1.9303 | 0.69638 | 0.069802 | 0.60455 | 0.75314
0.6 | 5.4107 | 0.13916 | 10.8907 | 0.60635 | 5.2027 | 0.64035 | 8.8706 | 0.36159 | 6.9533 | 0.37582 | 9.1937 | 0.45327 | 5.4717 | 0.41941 | 7.6428 | 0.41043 | 3.9401
0.8 | 11.9302 | 0.30962 | 11.8905 | 0.24775 | 12.309 | 0.13301 | 10.1688 | 0.42181 | 12.191 | 0.068754 | 10.5205 | 0.25599 | 11.034 | 0.063661 | 8.4461 | 0.26603 | 5.641

## RF-3 gamma LS-2 analysis 3.5G
Gamma | PLR(%) | [19 empty] | Average over 5 seeds
| UE0 |  |  |  |  | UE1 |  |  |  |  | UE2 |  |  |  |  | UE3
| SEED1 | SEED2 | SEED3 | SEED4 | SEED5 | SEED1 | SEED2 | SEED3 | SEED4 | SEED5 | SEED1 | SEED2 | SEED3 | SEED4 | SEED5 | SEED1 | SEED2 | SEED3 | SEED4 | SEED5 | UE0 | UE1 | UE2 | UE3
0.2 | UE0 SEED1: 0; UE0 SEED2: 0; UE0 SEED3: 0.0037448; UE1 SEED1: 0.54299; UE1 SEED2: 1.393; UE1 SEED3: 0.99685; UE2 SEED1: 0.82085; UE2 SEED2: 3.3957; UE2 SEED3: 2.0768; UE3 SEED1: 18.5351; UE3 SEED2: 15.7999; UE3 SEED3: 12.2484
0.4 | UE0 SEED1: 0.086878; UE0 SEED2: 0.012732; UE0 SEED3: 0.13706; UE1 SEED1: 7.1053; UE1 SEED2: 8.9784; UE1 SEED3: 7.5614; UE2 SEED1: 3.3156; UE2 SEED2: 5.9924; UE2 SEED3: 4.5506; UE3 SEED1: 14.4271; UE3 SEED2: 12.6356; UE3 SEED3: 11.8237
0.6 | UE0 SEED1: 0; UE0 SEED2: 0; UE0 SEED3: 0; UE1 SEED1: 18.1763; UE1 SEED2: 29.102; UE1 SEED3: 17.7262; UE2 SEED1: 6.7143; UE2 SEED2: 8.4587; UE2 SEED3: 8.4017; UE3 SEED1: 13.3531; UE3 SEED2: 14.5252; UE3 SEED3: 14.9528
0.8 | UE0 SEED1: 0; UE0 SEED2: 0; UE0 SEED3: 1.0553; UE1 SEED1: 16.5586; UE1 SEED2: 20.2172; UE1 SEED3: 23.5732; UE2 SEED1: 10.6254; UE2 SEED2: 10.5108; UE2 SEED3: 14.5828; UE3 SEED1: 74.1979; UE3 SEED2: 64.1859; UE3 SEED3: 68.5762
Gamma | UE3 UE0: Average over 5 seeds
| UE4 |  |  |  |  | UE5 |  |  |  |  | UE6 |  |  |  |  | UE7
| SEED1 | SEED2 | SEED3 | SEED4 | SEED5 | SEED1 | SEED2 | SEED3 | SEED4 | SEED5 | SEED1 | SEED2 | SEED3 | SEED4 | SEED5 | SEED1 | SEED2 | SEED3 | SEED4 | SEED5 | UE4 | UE5 | UE6 | UE7
0.2 | UE4 SEED1: 67.3959; UE4 SEED2: 69.263; UE4 SEED3: 49.4997; UE5 SEED1: 13.5688; UE5 SEED2: 9.0069; UE5 SEED3: 16.6237; UE6 SEED1: 1.8611; UE6 SEED2: 0.93919; UE6 SEED3: 0.20371; UE7 SEED1: 1.429; UE7 SEED2: 0.61339; UE7 SEED3: 0.90473
0.4 | UE4 SEED1: 86.0186; UE4 SEED2: 49.4503; UE4 SEED3: 65.1738; UE5 SEED1: 11.0298; UE5 SEED2: 9.8337; UE5 SEED3: 16.2957; UE6 SEED1: 5.3265; UE6 SEED2: 2.7936; UE6 SEED3: 2.3525; UE7 SEED1: 5.1827; UE7 SEED2: 5.6688; UE7 SEED3: 6.3511
0.6 | UE4 SEED1: 89.8217; UE4 SEED2: 83.6092; UE4 SEED3: 80.5602; UE5 SEED1: 6.4777; UE5 SEED2: 10.2097; UE5 SEED3: 15.4172; UE6 SEED1: 8.0864; UE6 SEED2: 4.4256; UE6 SEED3: 3.1119; UE7 SEED1: 11.6986; UE7 SEED2: 19.9199; UE7 SEED3: 19.5289
0.8 | UE4 SEED1: 86.6694; UE4 SEED2: 91.7316; UE4 SEED3: 86.1354; UE5 SEED1: 69.6472; UE5 SEED2: 66.5294; UE5 SEED3: 64.6143; UE6 SEED1: 11.8274; UE6 SEED2: 7.0911; UE6 SEED3: 6.253; UE7 SEED1: 11.6769; UE7 SEED2: 14.5679; UE7 SEED3: 19.842
Gamma | UE7 UE4: Average over 5 seeds
| UE8 |  |  |  |  | UE9 |  |  |  |  | UE10 |  |  |  |  | UE11
| SEED1 | SEED2 | SEED3 | SEED4 | SEED5 | SEED1 | SEED2 | SEED3 | SEED4 | SEED5 | SEED1 | SEED2 | SEED3 | SEED4 | SEED5 | SEED1 | SEED2 | SEED3 | SEED4 | SEED5 | UE8 | UE9 | UE10 | UE11
0.2 | UE8 SEED1: 0; UE8 SEED2: 0.029958; UE8 SEED3: 0.011983; UE9 SEED1: 4.0496; UE9 SEED2: 2.9134; UE9 SEED3: 1.5795; UE10 SEED1: 1.7555; UE10 SEED2: 2.0439; UE10 SEED3: 2.1652; UE11 SEED1: 9.5439; UE11 SEED2: 13.0482; UE11 SEED3: 16.7997
0.4 | UE8 SEED1: 0.041941; UE8 SEED2: 0.014979; UE8 SEED3: 0.14605; UE9 SEED1: 9.129; UE9 SEED2: 13.4721; UE9 SEED3: 8.7328; UE10 SEED1: 3.389; UE10 SEED2: 4.609; UE10 SEED3: 3.4639; UE11 SEED1: 10.1408; UE11 SEED2: 10.725; UE11 SEED3: 14.3761
0.6 | UE8 SEED1: 0; UE8 SEED2: 0; UE8 SEED3: 0; UE9 SEED1: 25.1041; UE9 SEED2: 28.7597; UE9 SEED3: 15.1011; UE10 SEED1: 5.6875; UE10 SEED2: 5.504; UE10 SEED3: 6.2111; UE11 SEED1: 5.907; UE11 SEED2: 14.0331; UE11 SEED3: 15.8838
0.8 | UE8 SEED1: 0.19023; UE8 SEED2: 0.29059; UE8 SEED3: 0; UE9 SEED1: 21.1856; UE9 SEED2: 26.2088; UE9 SEED3: 15.4816; UE10 SEED1: 14.8382; UE10 SEED2: 12.2229; UE10 SEED3: 7.876; UE11 SEED1: 70.325; UE11 SEED2: 76.7091; UE11 SEED3: 63.6159
Gamma | UE11 UE8: Average over 5 seeds
| UE12 |  |  |  |  | UE13 |  |  |  |  | UE14 |  |  |  |  | UE15
| SEED1 | SEED2 | SEED3 | SEED4 | SEED5 | SEED1 | SEED2 | SEED3 | SEED4 | SEED5 | SEED1 | SEED2 | SEED3 | SEED4 | SEED5 | SEED1 | SEED2 | SEED3 | SEED4 | SEED5 | UE12 | UE13 | UE14 | UE15
0.2 | UE12 SEED1: 55.5984; UE12 SEED2: 42.9389; UE12 SEED3: 43.4175; UE13 SEED1: 11.8507; UE13 SEED2: 7.5659; UE13 SEED3: 16.6971; UE14 SEED1: 0.26887; UE14 SEED2: 0.39769; UE14 SEED3: 0.50105; UE15 SEED1: 0.36699; UE15 SEED2: 1.9667; UE15 SEED3: 4.3986
0.4 | UE12 SEED1: 67.0858; UE12 SEED2: 95.3902; UE12 SEED3: 65.6643; UE13 SEED1: 13.377; UE13 SEED2: 7.533; UE13 SEED3: 17.3704; UE14 SEED1: 0.80288; UE14 SEED2: 2.3345; UE14 SEED3: 3.0183; UE15 SEED1: 4.5192; UE15 SEED2: 4.9775; UE15 SEED3: 9.0795
0.6 | UE12 SEED1: 93.2227; UE12 SEED2: 82.0132; UE12 SEED3: 74.5791; UE13 SEED1: 25.7669; UE13 SEED2: 27.0334; UE13 SEED3: 30.3063; UE14 SEED1: 3.1741; UE14 SEED2: 3.7837; UE14 SEED3: 3.5118; UE15 SEED1: 14.5109; UE15 SEED2: 18.4594; UE15 SEED3: 22.7135
0.8 | UE12 SEED1: 97.3292; UE12 SEED2: 98.72; UE12 SEED3: 85.4643; UE13 SEED1: 72.3682; UE13 SEED2: 59.4151; UE13 SEED3: 61.0875; UE14 SEED1: 8.1441; UE14 SEED2: 7.5899; UE14 SEED3: 7.4858; UE15 SEED1: 13.8788; UE15 SEED2: 18.4324; UE15 SEED3: 21.1002
Gamma | UE12 SEED1: Average over 5 seeds
Average over all Ues
| UE0 | UE1 | UE2 | UE3 | UE4 | UE5 | UE6 | UE7 | UE8 | UE9 | UE10 | UE11 | UE12 | UE13 | UE14 | UE15
0.2
0.4
0.6
0.8

## RF-3 gamma LS-3 analysis 3.5G
Gamma | PLR(%) | [19 empty] | Average over 5 seeds
| UE0 |  |  |  |  | UE1 |  |  |  |  | UE2 |  |  |  |  | UE3
| SEED1 | SEED2 | SEED3 | SEED4 | SEED5 | SEED1 | SEED2 | SEED3 | SEED4 | SEED5 | SEED1 | SEED2 | SEED3 | SEED4 | SEED5 | SEED1 | SEED2 | SEED3 | SEED4 | SEED5 | UE0 | UE1 | UE2 | UE3
0.2 | UE0 SEED1: 0.032954; UE0 SEED2: 0; UE0 SEED3: 0; UE1 SEED1: 1.8686; UE1 SEED2: 1.9218; UE1 SEED3: 1.5069; UE2 SEED1: 3.2482; UE2 SEED2: 6.3564; UE2 SEED3: 7.5225; UE3 SEED1: 16.4927; UE3 SEED2: 14.7978; UE3 SEED3: 11.0905
0.4 | UE0 SEED1: 0.086878; UE0 SEED2: 0.0089874; UE0 SEED3: 0.23442; UE1 SEED1: 7.9149; UE1 SEED2: 9.7176; UE1 SEED3: 12.4011; UE2 SEED1: 6.4342; UE2 SEED2: 9.4398; UE2 SEED3: 11.1781; UE3 SEED1: 14.9873; UE3 SEED2: 14.1612; UE3 SEED3: 11.6702
0.6 | UE0 SEED1: 0; UE0 SEED2: 0; UE0 SEED3: 0; UE1 SEED1: 16.2028; UE1 SEED2: 28.7949; UE1 SEED3: 19.2099; UE2 SEED1: 12.7164; UE2 SEED2: 12.7509; UE2 SEED3: 15.4164; UE3 SEED1: 27.2087; UE3 SEED2: 16.2507; UE3 SEED3: 19.3604
0.8 | UE0 SEED1: 0; UE0 SEED2: 0; UE0 SEED3: 0.66207; UE1 SEED1: 13.6631; UE1 SEED2: 20.928; UE1 SEED3: 22.9067; UE2 SEED1: 16.4994; UE2 SEED2: 14.7341; UE2 SEED3: 20.0816; UE3 SEED1: 56.9608; UE3 SEED2: 55.6508; UE3 SEED3: 42.1787
Gamma | UE3 UE0: Average over 5 seeds
| UE4 |  |  |  |  | UE5 |  |  |  |  | UE6 |  |  |  |  | UE7
| SEED1 | SEED2 | SEED3 | SEED4 | SEED5 | SEED1 | SEED2 | SEED3 | SEED4 | SEED5 | SEED1 | SEED2 | SEED3 | SEED4 | SEED5 | SEED1 | SEED2 | SEED3 | SEED4 | SEED5 | UE4 | UE5 | UE6 | UE7
0.2 | UE4 SEED1: 57.0192; UE4 SEED2: 44.5986; UE4 SEED3: 52.2828; UE5 SEED1: 19.9184; UE5 SEED2: 12.4918; UE5 SEED3: 12.2221; UE6 SEED1: 3.5897; UE6 SEED2: 1.8514; UE6 SEED3: 1.9952; UE7 SEED1: 1.2942; UE7 SEED2: 1.2747; UE7 SEED3: 2.3981
0.4 | UE4 SEED1: 85.5752; UE4 SEED2: 60.9931; UE4 SEED3: 54.9034; UE5 SEED1: 13.24670461; UE5 SEED2: 8.2886; UE5 SEED3: 13.9275; UE6 SEED1: 7.0783; UE6 SEED2: 4.7701; UE6 SEED3: 3.9747; UE7 SEED1: 5.7886; UE7 SEED2: 6.8649; UE7 SEED3: 9.4915
0.6 | UE4 SEED1: 83.953; UE4 SEED2: 82.2416; UE4 SEED3: 75.9429; UE5 SEED1: 15.38196525; UE5 SEED2: 16.4163; UE5 SEED3: 11.6117; UE6 SEED1: 12.318; UE6 SEED2: 5.8875; UE6 SEED3: 5.6007; UE7 SEED1: 11.6784; UE7 SEED2: 20.9691; UE7 SEED3: 19.9865
0.8 | UE4 SEED1: 84.8098; UE4 SEED2: 80.0846; UE4 SEED3: 77.1405; UE5 SEED1: 53.58523068; UE5 SEED2: 54.475; UE5 SEED3: 45.9572; UE6 SEED1: 14.8862; UE6 SEED2: 8.7792; UE6 SEED3: 6.2755; UE7 SEED1: 12.3869; UE7 SEED2: 18.7058; UE7 SEED3: 20.1738
Gamma | UE7 UE4: Average over 5 seeds
| UE8 |  |  |  |  | UE9 |  |  |  |  | UE10 |  |  |  |  | UE11
| SEED1 | SEED2 | SEED3 | SEED4 | SEED5 | SEED1 | SEED2 | SEED3 | SEED4 | SEED5 | SEED1 | SEED2 | SEED3 | SEED4 | SEED5 | SEED1 | SEED2 | SEED3 | SEED4 | SEED5 | UE8 | UE9 | UE10 | UE11
0.2 | UE8 SEED1: 0; UE8 SEED2: 0; UE8 SEED3: 0.0037448; UE9 SEED1: 4.6585; UE9 SEED2: 3.371; UE9 SEED3: 1.6005; UE10 SEED1: 2.8812; UE10 SEED2: 3.768; UE10 SEED3: 3.4624; UE11 SEED1: 11.3511; UE11 SEED2: 14.4128; UE11 SEED3: 13.8339
0.4 | UE8 SEED1: 0.1775; UE8 SEED2: 0.040443; UE8 SEED3: 0.11759; UE9 SEED1: 9.8704; UE9 SEED2: 13.8878; UE9 SEED3: 9.3978; UE10 SEED1: 5.3632; UE10 SEED2: 7.1937; UE10 SEED3: 5.1475; UE11 SEED1: 9.1005; UE11 SEED2: 11.599; UE11 SEED3: 14.3132
0.6 | UE8 SEED1: 0; UE8 SEED2: 0; UE8 SEED3: 0; UE9 SEED1: 24.0226; UE9 SEED2: 29.6839; UE9 SEED3: 16.808; UE10 SEED1: 9.9753; UE10 SEED2: 8.3815; UE10 SEED3: 8.186; UE11 SEED1: 9.8382; UE11 SEED2: 19.0593; UE11 SEED3: 30.5729
0.8 | UE8 SEED1: 0.14305; UE8 SEED2: 0.28984; UE8 SEED3: 0; UE9 SEED1: 21.6447; UE9 SEED2: 29.2451; UE9 SEED3: 16.1736; UE10 SEED1: 13.5583; UE10 SEED2: 12.3944; UE10 SEED3: 10.7265; UE11 SEED1: 65.4928; UE11 SEED2: 50.2149; UE11 SEED3: 56.9473
Gamma | UE11 UE8: Average over 5 seeds
| UE12 |  |  |  |  | UE13 |  |  |  |  | UE14 |  |  |  |  | UE15
| SEED1 | SEED2 | SEED3 | SEED4 | SEED5 | SEED1 | SEED2 | SEED3 | SEED4 | SEED5 | SEED1 | SEED2 | SEED3 | SEED4 | SEED5 | SEED1 | SEED2 | SEED3 | SEED4 | SEED5 | UE12 | UE13 | UE14 | UE15
0.2 | UE12 SEED1: 55.9639; UE12 SEED2: 61.0148; UE12 SEED3: 54.3581; UE13 SEED1: 10.4973; UE13 SEED2: 6.2208; UE13 SEED3: 14.8427; UE14 SEED1: 0.80063; UE14 SEED2: 1.4882; UE14 SEED3: 1.8132; UE15 SEED1: 1.8799; UE15 SEED2: 2.1869; UE15 SEED3: 5.9437
0.4 | UE12 SEED1: 68.0258; UE12 SEED2: 82.4775; UE12 SEED3: 88.016; UE13 SEED1: 10.3857; UE13 SEED2: 4.6008; UE13 SEED3: 14.3656; UE14 SEED1: 2.163; UE14 SEED2: 4.0526; UE14 SEED3: 5.8321; UE15 SEED1: 6.9098; UE15 SEED2: 6.3841; UE15 SEED3: 9.1297
0.6 | UE12 SEED1: 87.5869; UE12 SEED2: 77.312; UE12 SEED3: 67.5906; UE13 SEED1: 14.9026; UE13 SEED2: 27.2274; UE13 SEED3: 31.3788; UE14 SEED1: 5.1663; UE14 SEED2: 6.1594; UE14 SEED3: 6.071; UE15 SEED1: 16.1564; UE15 SEED2: 21.4013; UE15 SEED3: 21.5031
0.8 | UE12 SEED1: 95.2202; UE12 SEED2: 96.1197; UE12 SEED3: 82.7898; UE13 SEED1: 58.8466; UE13 SEED2: 46.0313; UE13 SEED3: 60.4471; UE14 SEED1: 10.2816; UE14 SEED2: 8.1553; UE14 SEED3: 9.7461; UE15 SEED1: 14.973; UE15 SEED2: 21.1384; UE15 SEED3: 20.7789
Gamma | UE12 SEED1: Average over 5 seeds
Average over all Ues
| UE0 | UE1 | UE2 | UE3 | UE4 | UE5 | UE6 | UE7 | UE8 | UE9 | UE10 | UE11 | UE12 | UE13 | UE14 | UE15
0
0.2
0.3
0.4
0.5
0.6
1

## RF-3 gamma LS-4 analysis 3.5G
Gamma | PLR(%) | [19 empty] | Average over 5 seeds
| UE0 |  |  |  |  | UE1 |  |  |  |  | UE2 |  |  |  |  | UE3
| SEED1 | SEED2 | SEED3 | SEED4 | SEED5 | SEED1 | SEED2 | SEED3 | SEED4 | SEED5 | SEED1 | SEED2 | SEED3 | SEED4 | SEED5 | SEED1 | SEED2 | SEED3 | SEED4 | SEED5 | UE0 | UE1 | UE2 | UE3
0.2 | UE0 SEED1: 0.032954; UE1 SEED1: 1.8686; UE2 SEED1: 3.2482; UE3 SEED1: 16.4927
0.4 | UE0 SEED1: 0.086878; UE1 SEED1: 7.9149; UE2 SEED1: 6.4342; UE3 SEED1: 14.9873
0.6 | UE0 SEED1: 0; UE1 SEED1: 16.2028; UE2 SEED1: 12.7164; UE3 SEED1: 27.2087
0.8 | UE0 SEED1: 0; UE1 SEED1: 13.6631; UE2 SEED1: 16.4994; UE3 SEED1: 56.9608
Gamma | UE3 UE0: Average over 5 seeds
| UE4 |  |  |  |  | UE5 |  |  |  |  | UE6 |  |  |  |  | UE7
| SEED1 | SEED2 | SEED3 | SEED4 | SEED5 | SEED1 | SEED2 | SEED3 | SEED4 | SEED5 | SEED1 | SEED2 | SEED3 | SEED4 | SEED5 | SEED1 | SEED2 | SEED3 | SEED4 | SEED5 | UE4 | UE5 | UE6 | UE7
0.2 | UE4 SEED1: 57.0192; UE5 SEED1: 19.9184; UE6 SEED1: 3.5897; UE7 SEED1: 1.2942
0.4 | UE4 SEED1: 85.5752; UE5 SEED1: 13.24670461; UE6 SEED1: 7.0783; UE7 SEED1: 5.7886
0.6 | UE4 SEED1: 83.953; UE5 SEED1: 15.38196525; UE6 SEED1: 12.318; UE7 SEED1: 11.6784
0.8 | UE4 SEED1: 84.8098; UE5 SEED1: 53.58523068; UE6 SEED1: 14.8862; UE7 SEED1: 12.3869
Gamma | UE7 UE4: Average over 5 seeds
| UE8 |  |  |  |  | UE9 |  |  |  |  | UE10 |  |  |  |  | UE11
| SEED1 | SEED2 | SEED3 | SEED4 | SEED5 | SEED1 | SEED2 | SEED3 | SEED4 | SEED5 | SEED1 | SEED2 | SEED3 | SEED4 | SEED5 | SEED1 | SEED2 | SEED3 | SEED4 | SEED5 | UE8 | UE9 | UE10 | UE11
0.2 | UE8 SEED1: 0; UE9 SEED1: 4.6585; UE10 SEED1: 2.8812; UE11 SEED1: 11.3511
0.4 | UE8 SEED1: 0.1775; UE9 SEED1: 9.8704; UE10 SEED1: 5.3632; UE11 SEED1: 9.1005
0.6 | UE8 SEED1: 0; UE9 SEED1: 24.0226; UE10 SEED1: 9.9753; UE11 SEED1: 9.8382
0.8 | UE8 SEED1: 0.14305; UE9 SEED1: 21.6447; UE10 SEED1: 13.5583; UE11 SEED1: 65.4928
Gamma | UE11 UE8: Average over 5 seeds
| UE12 |  |  |  |  | UE13 |  |  |  |  | UE14 |  |  |  |  | UE15
| SEED1 | SEED2 | SEED3 | SEED4 | SEED5 | SEED1 | SEED2 | SEED3 | SEED4 | SEED5 | SEED1 | SEED2 | SEED3 | SEED4 | SEED5 | SEED1 | SEED2 | SEED3 | SEED4 | SEED5 | UE12 | UE13 | UE14 | UE15
0.2 | UE12 SEED1: 55.9639; UE13 SEED1: 10.4973; UE14 SEED1: 0.80063; UE15 SEED1: 1.8799
0.4 | UE12 SEED1: 68.0258; UE13 SEED1: 10.3857; UE14 SEED1: 2.163; UE15 SEED1: 6.9098
0.6 | UE12 SEED1: 87.5869; UE13 SEED1: 14.9026; UE14 SEED1: 5.1663; UE15 SEED1: 16.1564
0.8 | UE12 SEED1: 95.2202; UE13 SEED1: 58.8466; UE14 SEED1: 10.2816; UE15 SEED1: 14.973
Gamma | UE12 SEED1: Average over 5 seeds
Average over all Ues
| UE0 | UE1 | UE2 | UE3 | UE4 | UE5 | UE6 | UE7 | UE8 | UE9 | UE10 | UE11 | UE12 | UE13 | UE14 | UE15
0
0.2
0.3
0.4
0.5
0.6
1